## Sheet1
Old Number | Number | Description | Standard | Size | Notes
| 00-0001 | NUT | CEI | 1/2"-26
| 00-0121 | BOLT SET | ??? | ??? | HEAD A10SS A10RR
| 00-0122 | BOLT SET | ??? | ??? | HEAD A10 IRON HEAD MODELS
| 00-0123 | BOLT SET | ??? | ??? | ROCKERBOX A10
| 01-0014 | BOLT | ??? | ???
| 01-0642 | WASHER | N/A | 5/16" | SPRING TYPE
| 01-1706 | NUT | CEI | 3/8"-26 | PLAIN
| 01-1732 | WASHER | N/A | 5/16"x5/8" | PLAIN
| 01-1795 | NUT | CEI | 3/8"-26
| 01-1796 | NUT | CEI | 3/8"-26 | PLAIN
| 01-1804 | WASHER | N/A | 3/8"x43/64"x0.072"
| 01-4606 | BOLT | CEI | 3/16"-32x1/2" | FLOAT MOUNTING
| 01-4616 | NUT | BA | 2BA | PLAIN
| 01-4754 | NUT | BA | 2BA
| 01-5069 | BOLT | CEI | 5/16"-26x5/8"
| 01-6032 | NUT | CEI | 1/4"-26 | PLAIN ADJUSTER WHEEL REAR & ROCKER COVER
| 01-6033 | WASHER | N/A | 1/4"x15/16"x0.040" | SPRING
| 017129 | WASHER | N/A | ??? | FIBER ZENITH
| 017131 | BOLT | ??? | ??? | UNION ZENITH
| 017132 | WASHER | N/A | ??? | FIBER T20 T20T ZENITH
| 017144 | SCREW | ??? | ??? | THROTTLE T20 T20T ZENITH
| 017797 | BOLT | ??? | ??? | FLANGE CLAMP T20 T20T ZENITH
| 018063 | BOLT | ??? | ??? | BANJO T20 T20T ZENITH
| 018607 | SCREW | ??? | ??? | PILOT AIR T20 T20T ZENITH
| 02-0014 | BOLT | CEI | 1/4"-26x1-1/32"
| 02-0029 | NUT | CEI | 5/16"-26 | PLAIN
| 02-0046 | NUT | CEI | 3/8"-26 | (NON-DOMED)
| 02-0047 | NUT | BA | 2BA | PLAIN
| 02-0049 | NUT | CEI | 5/16"-26 | PLAIN
| 02-0051 | NUT | CEI | 1/4"-26 | LOCKING SUMP COVER STUD
| 02-0053 | NUT | BSW | 1/4"-20 | THIN HEIGHT
| 02-0077 | SCREW | CEI | 1/4"-26x5/16" | CRANKPIN SLOTTED
| 02-0079 | SCREW | CEI | 1/4"-26x1/2" | SLOTTED
| 02-0100 | WASHER | N/A | 13/32x11/16"x1/16" | FIBER
| 02-0108 | WASHER | N/A | ??? | FOOTREST STEEL
| 02-0124 | NUT | CEI | 1/2"-20 | CAMSHAFT
| 02-0127 | NUT | ??? | ???
| 02-0129 | BOLT | CEI | 5/16"-26x3/4" | SM HEX TALL HEAD
| 02-0130 | WASHER | N/A | ??? | ANCHOR STRAP BOLT PLAIN
| 02-0204 | BOLT | CEI | 1/4"-26x1/2"
| 02-0220 | BOLT | CEI | 1/4"-26x3/8" | SEAT SUPPORT FRONT
| 02-0292 | WASHER | N/A | 3/16"x5/16" | ALLOY WASHER DRAIN PLUG
| 02-0293 | WASHER | N/A | 5/16"x5/8" | PLAIN
| 02-0353 | BOLT | CEI | 5/16"-26x2" | CHAINGUARD MOUNTING
| 02-0360 | SCREW | BA | 2BAx13/32" | TANK BADGE SLOTTED
| 02-0370 | WASHER | N/A | 5/16"x9/16"x0.047" | PLAIN
| 02-0440 | NUT | CEI | 7/16"-20 | SMALL HEX THIN WALL
| 02-0443 | NUT | CEI | 1/4"-26 | THIN HEIGHT
| 02-0449 | NUT | CEI | 3/8"-26 | THIN HEIGHT
| 02-0452 | NUT | CEI | 3/8"-26 | THIN HEIGHT
| 02-0498 | SCREW | BSW | 3/16"-24x5/16" | G/B INSPECT COVER
| 02-0510 | SCREW | CEI | 1/4"-26x11/16" | SLOTTED
| 02-0522 | WASHER | N/A | 3/8"x3/4"x0.056" | SPRING
| 02-0525 | WASHER | N/A | 1/4"x1/2"x0.096" | PLAIN
| 02-0537 | WASHER | N/A | ??? | OIL TANK TOP FIXING PLAIN
| 02-0720 | NUT | CEI | 3/8"-26 | THIN HEIGHT ADJUSTING PIN
| 02-0833 | WASHER | N/A | ??? | ANCHOR STRAP BOLT
| 02-0861 | WASHER | N/A | 3/8"x3/4"x0.092" | HANGER REAR
| 02-0891 | WASHER | N/A | 3/16"x???
| 02-0923 | WASHER | N/A | 5/16"x5/8"x0.064" | PLAIN
| 02-0927 | WASHER | N/A | 5/16" | LOCKING
| 02-0930 | WASHER | N/A | ??? | PETCOCK FIBER
| 02-0933 | NUT | CEI | 7/16"-26 | UNION
| 02-0995 | WASHER | N/A | 3/8"x21/32"x0.040" | DOUBLE SPRING
| 02-1027 | NUT | CEI | 1/4"-26
| 02-1096 | WASHER | N/A | 3/16"x3/8"x0.044" | BRAKE PEDAL SCREW
| 02-1309 | SCREW | BA | 2BAx5/16" | SLOTTED
| 02-1354 | BOLT | CEI | 1/4"-26x5/8"
| 02-1402 | BOLT | CEI | 1/4"-26x7/8"
| 02-1462 | WASHER | N/A | 1/4"x5/16"x0.040" | SPRING
| 02-1500 | SCREW | CEI | 1/4"-26x11/16" | SLOTTED
| 02-1584 | SCREW | BA | 4BAx3/8" | SLOTTED
| 02-1588 | NUT | BA | 4BA | PLAIN
| 02-1616 | NUT | ??? | ??? | LOCKING
| 02-1733 | WASHER | N/A | 3/8"x??? | ENGINE-GEARBOX PLATE STUD G/S
| 02-1813 | NUT | CEI | 3/8"-26 | PLAIN THIN HEIGHT
| 02-1925 | NUT | CEI | 7/16"-20 | FOOTREST A65
| 02-1934 | BOLT | CEI | 5/16"-26x3/4" | SMALL HEX
| 02-1945 | WASHER | N/A | 7/16"x7/8"x0.064" | PLAIN
| 02-1946 | NUT | ADM? | 5/8"-20 | CASTLE
| 02-1967 | WASHER | N/A | 7/16"x7/8"x0.064" | SPRING
| 02-2138 | WASHER | N/A | 3/8"x3/4"x0.064" | PLAIN
| 02-2273 | BOLT | CEI | 1/4"-26x???
| 02-2395 | NUT | CEI | 1/4"-26 | LOCKING
| 02-2413 | BOLT | CEI | 5/16"-26x1" | FOOTREST CAP GOLDSTAR
| 02-2527 | NUT | ??? | ??? | BRAKE PIVOT PIN F CLUBMAN
| 02-2578 | NUT | CEI | 1/4"-26
| 02-2582 | SCREW | UNC | 10-24x11/32" | SLOTTED
| 02-2849 | NUT | ??? | ???
| 02-2894 | WASHER | N/A | ??? | EX LIFTER BUSH ROAD RACE CLUBMAN
| 02-2903 | WASHER | N/A | 3/8"x9/16"x0.062"
| 02-2980 | SCREW | CEI | 5/16"-26x1-5/16" | SLOTTED
| 02-3525 | WASHER | N/A | ???
| 02-3526 | WASHER | N/A | 3/16"x5/8"x0.048"
| 02-3718 | SCREW | CEI | 1/4"-26x11/16" | K/S SPRG SLOTTED
| 02-4544 | WASHER | N/A | 5/16"x17/32"x0.080" | FIBER
| 02-4553 | WASHER | N/A | ??? | DRAIN LEVEL PLUG GOLDSTAR
| 02-4554 | WASHER | N/A | ??? | ALLOY
| 02-6026 | BOLT | CEI | 5/16"-26x1-3/16" | H/B DAMPER CLIP
| 02-6537 | WASHER | N/A | 1/4"x1/2"x0.093" | PLAIN
| 03-0101 | WASHER | N/A | 5/16"x1-1/8"x0.092"
| 03-0107 | WASHER | N/A | 1/2"x3/4"x1/8" | SPRING
| 03-0111 | WASHER | N/A | 3/8"x5/8"x0.104" | SPRING
| 03-0636 | NUT | CEI | 3/8"-26 | CASTLE
| 03-0720 | NUT | CEI | 3/8"-26 | CASTLE
| 03-0938 | BOLT | CEI | 3/8"-26x7/8"
| 03-1049 | WASHER | N/A | 5/8"x1-1/8"x0.067"
| 03-1088 | BOLT | CEI | 3/8"-26x1-5/8"
| 03-1156 | BOLT | CEI | 5/16"-26x3/4" | DOMED CHROME
| 03-1346 | WASHER | N/A | ??? | BRAKE PEDAL DOUBLE SPRING TYPE
| 03-1399 | BOLT | CEI | 3/8"-26x1-3/4" | SHOCK FIXING BTM
| 040692 | WASHER | N/A | ??? | LOCKING ZENITH
| 04-2276 | WASHER | N/A | ??? | WAVY
| 04692 | WASHER | N/A | ??? | INT ADAPTOR SCREW ZENITH
| 06-0323 | NUT | UNF | 7/16"-20 | brakedrum
| 06-1247 | NUT | UNC | 5/16"-18 | LOCKING THIN HEIGHT
| 07087 | SCREW | ??? | ??? | ZENITH
| 07323 | NUT | ??? | ??? | ADJUSTER CABLE ZENITH LOCKING
| 07967 | SCREW | ??? | ??? | ADAPTER INTAKE ZENITH
| 101104/05/02 | BOLT | ??? | ???
| 101105/05/2 | BOLT | ??? | ???
| 11-0013 | SCREW | ??? | ???
| 11-0014 | SCREW | ??? | ???
| 110204/00/1 | NUT | UNF | 1/4"-28 | LOCKING
| 11104/04/2 | BOLT | UNF | 1/4"-28x1/2" | HEX HEAD
| 11104/06/2 | BOLT | UNF | 1/4"-28x3/4" | HEX HEAD
| 11105/04/2 | BOLT | UNF | 5/16"-24x1/2" | HEX OIL TANK BTM
| 11105/06/2 | BOLT | UNF | 5/16"-24x3/4" | HEX HEAD
| 11105/08/2 | BOLT | UNF | 5/16"-24x1" | HEX HEAD
| 12105/09/2 | BOLT | UNF | 5/16"-24x1-1/8"
| 13104/00/2 | NUT | UNF | 1/4"-28 | PLAIN
| 13105/00/2 | NUT | ??? | ???
| 13204/00/2 | NUT | UNF | 1/4"-28 | THIN HEIGHT
| 13206/00/1 | NUT | UNF | 3/8"-24 | LOCKING THIN HEIGHT
| 13206/00/2 | NUT | UNF | 3/8"-24 | LOCKING THIN HEIGHT
| 13208/00/2 | NUT | UNF | 1/2"-20 | LOCKING THIN HEIGHT
| 14-0101 | BOLT | UNF | 1/4"-28x1/2" | HEX HEAD
| 14-0102 | BOLT | UNF | 1/4"-28x5/8" | HEX HEAD
| 14-0103 | BOLT | UNF | 1/4"-28x3/4" | HEX HEAD
| 14-0104 | BOLT | UNF | 1/4"-28x7/8" | HEX HEAD
| 14-0105 | BOLT | UNF | 1/4"-28x1" | HEX HEAD
| 14-0106 | BOLT | UNF | 1/4"-28x1-1/4" | HEX HEAD
| 14-0107 | BOLT | UNF | 1/4"-28x1-1/2" | HEX HEAD ADJUSTER
| 14-0108 | BOLT | UNF | 1/4"-28x1-3/4" | HEX HEAD
| 14-0109 | BOLT | ??? | ??? | HEX HEAD
| 14-0110 | BOLT | ??? | ??? | HEX
| 14-0112 | BOLT | UNF | 5/16"-28x1/2" | HEX HEAD
| 14-0113 | BOLT | UNF | 5/16"-24x5/8" | HEX HEAD
| 14-0114 | BOLT | UNF | 5/16"-24x3/4" | HEX HEAD
| 14-0115 | BOLT | UNF | 5/16"-24x7/8" | HEX HEAD
| 14-0116 | BOLT | UNF | 5/16"-24x1" | HEX HEAD
| 14-0117 | BOLT | UNF | 5/16"-24x1-1/4" | HEX HEAD
| 14-0118 | BOLT | UNF | 5/16"-24x1-1/2" | HEX HEAD FULL THREAD
| 14-0119 | BOLT | UNF | 5/16"-24x2" | HEX HEAD ANCHOR PLATE
| 14-0120 | BOLT | UNF | 5/16"-24x2-1/4" | HEX HEAD
| 14-0121 | BOLT | UNF | 5/16"-24x2-1/2" | HEX HEAD
| 14-0122 | BOLT | UNF | 5/16"-24x2-3/4" | HEX HEAD
| 14-0123 | BOLT | UNF | 5/16"-24x3" | HEX HEAD
| 14-0126 | BOLT | UNF | 3/8"-24x3/4" | HEX HEAD
| 14-0127 | BOLT | UNF | 3/8"-24x7/8" | HEX HEAD FULL THREAD
| 14-0128 | BOLT | UNF | 3/8"-24x1" | HEX HEAD
| 14-0129 | BOLT | UNF | 3/8"-24x1-1/4" | HEX HEAD
| 14-0132 | BOLT | UNF | 7/16"-20x7/8" | HEX HEAD
| 14-0133 | BOLT | UNF | 7/16"-20x1" | HEX HEAD
| 14-0134 | BOLT | UNF | 7/16"-20x1-1/4" | HEX HEAD SET TYPE
| 14-0136 | BOLT | UNF | 3/8"-24x1-3/4" | HEX HEAD
| 14-0145 | BOLT | UNF | 1/2"-20x1" | HEX HEAD FOOTREST
| 14-0147 | BOLT | UNF | 1/2"-20x1-1/2" | HEX HEAD CENTERSTAND '70-88
| 14-0148 | BOLT | UNF | 1/2"-20x1-3/4" | HEX HEAD
| 14-0153 | BOLT | UNF | 1/2"-20x3" | HEX HEAD
| 14-0201 | BOLT | UNF | 1/4"-28x1" | HEX HEAD
| 14-0202 | BOLT | UNF | 1/4"-28x1-1/8" | HEX HEAD
| 14-0203 | BOLT | UNF | 1/4"-28x1-1/4" | HEX HEAD
| 14-0204 | BOLT | UNF | 1/4"-28x1-3/8" | HEX HEAD
| 14-0205 | BOLT | UNF | 1/4"-28x1-1/2" | HEX HEAD
| 14-0206 | BOLT | UNF | 1/4"-28x1-3/4" | HEX HEAD
| 14-0207 | BOLT | UNF | 1/4"-28x2" | HEX HEAD
| 14-0208 | BOLT | UNF | 1/4"-28x2-1/4" | HEX HEAD
| 14-0211 | BOLT | UNF | 1/4"-28x3" | HEX HEAD
| 14-0213 | BOLT | UNF | 1/4"-28x3-1/2" | HEX HEAD
| 14-0214 | BOLT | UNF | 1/4"-28x4" " | HEX HEAD USE 63-24765
| 14-0215 | BOLT | UNF | 5/16"-24x1" | HEX HEAD FOOTREST
| 14-0216 | BOLT | UNF | 5/16"-24x1-1/8" | HEX HEAD
| 14-0217 | BOLT | UNF | 5/16"-24x1-1/4" | HEX HEAD
| 14-0218 | BOLT | UNF | 5/16"-24x1-3/8" | HEX HEAD
| 14-0219 | BOLT | UNF | 5/16"-24x1-1/2" | HEX HEAD
| 14-0220 | BOLT | UNF | 5/16"-24x1-3/4" | HEX HEAD
| 14-0221 | BOLT | UNF | 5/16"-24x2" | HEX HEAD
| 14-0222 | BOLT | UNF | 5/16"-24x2-1/4" | HEX HEAD
| 14-0223 | BOLT | UNF | 5/16"-24x2-1/2" | HEX HEAD
| 14-0224 | BOLT | UNF | 5/16"-24x2-3/4" | HEX HEAD
| 14-0225 | BOLT | UNF | 5/16"-24x3" | HEX HEAD
| 14-0226 | BOLT | UNF | 5/16"-24x3-1/4" | HEX HEAD
| 14-0227 | BOLT | UNF | 5/16"-24x3-3/4" | HEX HEAD
| 14-0228 | BOLT | UNF | 5/16"-24x4" | HEX HEAD
| 14-0230 | BOLT | UNF | 5/16"-24x5" | HEX HEAD
| 14-0232 | BOLT | UNF | 3/8"-24x1-3/8" | HEX HEAD
| 14-0233 | BOLT | UNF | 3/8"-24x1-1/2" | HEX HEAD
| 14-0234 | BOLT | UNF | 3/8"-24x1-3/4" | HEX HEAD SHOCK
| 14-0235 | BOLT | UNF | 3/8"-24x2" | HEX HEAD
| 14-0236 | BOLT | UNF | 3/8"-24x2-1/4" | HEX HEAD
| 14-0237 | BOLT | UNF | 3/8"-24x2-1/2" | HEX HEAD
| 14-0238 | BOLT | UNF | 3/8"-24x2-3/4" | HEX HEAD
| 14-0239 | BOLT | UNF | 3/8"-24x3" | HEX HEAD
| 14-0240 | BOLT | UNF | 3/8"-24x3-1/4" | HEX HEAD
| 14-0241 | BOLT | UNF | 3/8"-24x3-1/2" | HEX HEAD
| 14-0242 | BOLT | UNF | 3/8"-24x4" | HEX HEAD
| 14-0243 | BOLT | UNF | 3/8"-24x4-1/2" | HEX HEAD
| 14-0245 | BOLT | UNF | 3/8"-24x6" | HEX HEAD
| 14-0246 | BOLT | UNF | 7/16"-20x1-1/2" | HEX HEAD
| 14-0247 | BOLT | UNF | 7/16"-20x1-3/4" | HEX HEAD
| 14-0250 | BOLT | UNF | 7/16"-20x1-1/2" | HEX HEAD
| 14-0251 | BOLT | UNF | 7/16"-20x2-3/4" | HEX HEAD
| 14-0252 | BOLT | UNF | 7/16"-20x2-1/2" | HEX HEAD 1970
| 14-0254 | BOLT | UNF | 7/16"-20x3-1/2" | HEX HEAD
| 14-0255 | BOLT | UNF | 7/16"-20x4" | HEX HEAD
| 14-0256 | BOLT | UNF | 7/16"-20x4-1/2" | HEX HEAD
| 14-0259 | BOLT | UNF | 1/2"-20x1-3/4" | HEX HEAD
| 14-0260 | BOLT | UNF | 1/2"-20x2" | HEX HEAD
| 14-0261 | BOLT | UNF | 1/2"-20x2-1/4" | HEX HEAD FOOTREST RH
| 14-0262 | BOLT | UNF | 1/2"-20x2-1/2" | HEX HEAD
| 14-0301 | NUT | UNF | 1/4"-28 | PLAIN
| 14-0302 | NUT | UNF | 5/16"-24 | PLAIN
| 14-0303 | NUT | UNF | 3/8"-24 | PLAIN
| 14-0304 | NUT | UNF | 7/16"-20 | PLAIN
| 14-0305 | NUT | UNF | 1/2"-20 | PLAIN
| 14-0313 | NUT | ??? | ??? | SLEEVE TYPE DOME
| 14-0384 | NUT | ??? | ??? | EXTENSION TYPE
| 14-0401 | NUT | UNF | 1/4"-28 | LOCKING THIN HEIGHT
| 14-0402 | NUT | UNF | 5/16"-24 | LOCKING THIN HEIGHT
| 14-0402A | NUTS | ??? | ??? | LIGHTWEIGHT USE 33-90006A
| 14-0403 | NUT | UNF | 3/8"-24 | LOCKING THIN HEIGHT
| 14-0404 | NUT | UNF | 7/16"-20 | LOCKING THIN HEIGHT
| 14-0405 | NUT | UNF | 1/2"-20 | LOCKING THIN HEIGHT
| 14-0406 | NUT | UNF | 5/16"-24 | LOCKING THIN HEIGHT ROTOR
| 14-0502 | SCREW | UNF | 5/16"-18x1/2" | COUNTERSUNK PHILLIPS
| 14-0503 | SCREW | UNF | 1/4"-28x5/8" | COUNTERSUNK PHILLIPS
| 14-0601 | BOLT | UNC | 1/4"-20x1/2" | HEX HEAD ?????
| 14-0604 | SCREW | UNF | 1/4"-28x1/2" | CHEESEHEAD PHILLIPS
| 14-0605 | SCREW | UNF | 1/4"-28x5/8" | CHEESEHEAD PHILLIPS
| 14-0606 | SCREW | UNF | 1/4"-28x3/4" | CHEESEHEAD PHILLIPS
| 14-0607 | SCREW | UNF | 1/4"-28x7/8" | CHEESEHEAD PHILLIPS
| 14-0609 | SCREW | UNF | 1/4"-28x1-1/4" | CHEESEHEAD PHILLIPS
| 14-0611 | SCREW | UNF | 1/4"-28x1-3/4" | CHEESEHEAD PHILLIPS
| 14-0701 | NUT | UNF | 1/4"-28 | LOCKING THIN HEIGHT PHILIDAS
| 14-0702 | NUT | UNF | 5/16"-24 | LOCKING THIN HEIGHT PHILIDAS
| 14-0703 | NUT | UNF | 3/8"-24 | LOCKING THIN HEIGHT PHILIDAS
| 14-0767 | SCREW | ??? | ???
| 14-0801 | NUT | UNF | 1/4"-28 | LOCKING NYLOC
| 14-0802 | NUT | UNF | 5/16"-24 | LOCKING NYLOC
| 14-0803 | NUT | UNF | 3/8"-24 | LOCKING NYLOC
| 14-0804 | NUT | UNF | 7/16"-20 | LOCKING NYLOC
| 14-0805 | NUT | UNF | 1/2"-20 | LOCKING NYLOC
| 14-0901 | NUT | UNF | 1/4"-28 | LOCKING THIN HEIGHT NYLOC
| 14-0902 | NUT | UNF | 5/16"-24 | LOCKING THIN HEIGHT NYLOC
| 14-0903 | NUT | UNF | 3/8"-24 | LOCKING THIN HEIGHT NYLOC
| 14-1006 | SCREW | ??? | ??? | ALLEN
| 14-1007 | SCREW | UNF | 10-32x1/2" | ALLEN
| 14-1018 | SCREW | UNF | 5/16"-24x3/4" | ALLEN
| 14-1019 | SCREW | UNF | 5/16"-24x7/8" | ALLEN
| 14-1021 | SCREW | UNF | 5/16"-24x1-1/4" | ALLEN
| 14-1022 | SCREW | UNF | 5/16"-24x1-1/2" | ALLEN
| 14-1023 | SCREW | UNF | 5/16"-24x1-3/4" | ALLEN
| 14-1024 | SCREW | UNF | 5/16"-24x2" | ALLEN
| 14-1033 | SCREW | UNF | 3/8"-24x1-1/8" | ALLEN
| 14-1034 | SCREW | UNF | 3/8"-24x1-1/4" | ALLEN
| 14-1035 | SCREW | UNF | 3/8"-24x1-1/2" | ALLEN
| 14-1036 | SCREW | UNF | 3/8"-24x1-3/4" | ALLEN
| 14-1047 | SCREW | UNF | 7/16"-20x1-1/4" | ALLEN
| 14-1051 | SCREW | UNF | 7/16"-20x2-1/4" | ALLEN
| 14-1201 | NUT | UNF | 1/4"-28 | LOCKING CLEVELOC
| 14-1202 | NUT | UNF | 5/16"-24 | LOCKING CLEVELOC
| 14-1203 | NUT | UNF | 3/8"-24 | LOCKING CLEVELOC
| 14-1204 | NUT | UNF | 7/16"-20 | LOCKING CLEVELOC
| 14-1301 | NUT | UNF | 1/4"-28 | LOCKING THIN HEIGHT CLEVELOC
| 14-1302 | NUT | UNF | 5/16"-24 | LOCKING THIN HEIGHT CLEVELOC
| 14-1303 | NUT | UNF | 3/8"-24 | LOCKING THIN HEIGHT CLEVELOC
| 14-1304 | NUT | UNF | 7/16"-20 | LOCKING THIN HEIGHT CLEVELOC
| 14-1305 | NUT | UNF | 1/2"-20 | LOCKING THIN HEIGHT CLEVELOC
| 14-1306 | NUT | UNF | 9/16"-18 | LOCKING THIN HEIGHT CLEVELOC
| 14-1307 | NUT | UNF | 5/16"-24 | LOCKING THIN HEIGHT CLEVELOC
| 14-1352 | NUT | UNF | 5/16"-24 | LOCKING THIN HEIGHT LESTER STAR CLEVELOC
| 14-1401 | STUD | UNC/UNF | 1/4"-20-28x1"
| 14-1404 | NUT | ??? | ???
| 14-1426 | STUD | UNC/UNF | 5/16"-18-24x2-3/4"
| 14-1427 | STUD | UNC/UNF | 5/16"-18-24x3-1/4"
| 14-1428 | STUD | UNC/UNF | 5/16"-18-24x3-3/8"
| 14-1431 | STUD | UNC/UNF | 5/16"-18-24x4-1/2"
| 14-1435 | STUD | UNC/UNF | 3/8"-16-24x1-1/2"
| 14-1436 | STUD | UNC/UNF | 3/8"-16-24x1-3/4"
| 14-1445 | STUD | UNC/UNF | 3/8"-16-24x4-1/2" | REAR
| 14-1604 | STUD | UNC/UNF | 1/4"-20-28x1-1/4"
| 14-1606 | STUD | UNC/UNF | 1/4"-20-28x1-3/4"
| 14-1619 | STUD | UNC/UNF | 5/16"-18-24x1-1/4" | CARB 3 CYLINDER
| 14-1620 | STUD | UNC/UNF | 5/16"-18-24x1-3/8"
| 14-1621 | STUD | UNC/UNF | 5/16"-18-24x1-1/2" | STATOR
| 14-1623 | STUD | UNC/UNF | 5/16"-18-24x2"
| 14-1626 | STUD | UNC/UNF | 5/16"-18-24x2-3/4"
| 14-1627 | STUD | UNC/UNF | 5/16"-18-24x3"
| 14-1628 | STUD | UNC/UNF | 5/16"-18-24x3-1/4"
| 14-1629 | STUD | UNC/UNF | 5/16"-18-24x3-1/2"
| 14-1635 | STUD | UNC/UNF | 3/8"-16-24x1-3/4"
| 14-1636 | STUD | UNC/UNF | 3/8"-16-24x1-3/4"
| 14-1801 | NUT | UNF | 1/4"-28 | LOCKING AEROTITE
| 14-1802 | NUT | UNF | 5/16"-24 | LOCKING AEROTITE
| 14-1803 | NUT | UNF | 3/8"-24 | LOCKING AEROTITE
| 14-1804 | NUT | UNF | 7/16"-20 | LOCKING AEROTITE
| 14-1805 | NUT | ??? | ??? | NYLOC
| 14-1901 | NUT | UNF | 1/4"-28 | LOCKING THIN HEIGHT AEROTITE
| 14-1902 | NUT | UNF | 5/16"-24 | LOCKING THIN HEIGHT AEROTITE
| 14-1903 | NUT | UNF | 3/8"-24 | LOCKING THIN HEIGHT AEROTITE
| 14-1904 | NUT | UNF | 7/16"-20 | LOCKING THIN HEIGHT AEROTITE
| 14-1905 | NUT | ??? | ??? | NYLOC
| 14-1912 | NUT | UNF | 3/8"-24 | LOCKING THIN HEIGHT AEROTITE
| 14-1979 | SCREW | ??? | ???
| 14-2034 | BOLT | UNF | 3/8"-24x1-3/4"
| 14-2200 | SCREW | UNF | 1/4"-28x5/8" | PAN PHILLIPS CHROME
| 14-2203 | SCREW | UNF | 1/4"-28x3/8" | PAN PHILLIPS
| 14-2204 | SCREW | UNF | 1/4"-28x1/2" | PAN PHILLIPS
| 14-2205 | SCREW | UNF | 1/4"-28x5/8" | PAN PHILLIPS
| 14-2206 | SCREW | UNF | 1/4"-28x3/4" | PAN PHILLIPS
| 14-2208 | SCREW | UNF | 1/4"-28x1" | PAN PHILLIPS
| 14-2220 | SCREW | UNF | 5/16"-24x5/8" | PAN PHILLIPS
| 14-2232 | BOLT | UNF | 3/8"-24x1-1/2"
| 14-6101 | BOLT | UNC | 1/4"-20x1/2" | HEX HEAD T/LAMP BRACKET
| 14-6102 | BOLT | UNC | 1/4"-20x5/8" | HEX HEAD
| 14-6103 | BOLT | UNC | 1/4"-20x3/4" | HEX HEAD
| 14-6104 | BOLT | UNC | 1/4"-20x7/8" | HEX HEAD
| 14-6105 | BOLT | UNC | 1/4"-20x1" | HEX HEAD
| 14-6107 | BOLT | UNC | 1/4"-20x1-1/2" | HEX HEAD
| 14-6112 | SCREW | ??? | ??? | GRUB UNC
| 14-6113 | BOLT | UNC | 5/16"-18x5/8" | HEX HEAD OILWAY
| 14-6113A | BOLT | UNC | 5/16"-18x5/8" | HEX HEAD OILWAY
| 14-6114 | BOLT | UNC | 5/16"-18x7/8" | HEX HEAD
| 14-6115 | BOLT | UNC | 5/16"-18x3/4" | HEX HEAD FULL THREAD
| 14-6118 | BOLT | UNC | 5/16"-18x1-1/2" | HEX HEAD
| 14-6121 | BOLT | UNC | 5/16"-18x2-1/2" | HEX HEAD FULL THREAD
| 14-6122 | BOLT | UNC | 7/16"-14x1" | HEX HEAD
| 14-6128 | BOLT | UNC | 3/8"-16x1" | HEX HEAD GRUB
| 14-6131 | BOLT | UNC | 3/8"-16x3/4" | HEX HEAD GRUB
| 14-6201 | BOLT | UNC | 1/4"-20x1" | HEX HEAD
| 14-6203 | BOLT | UNC | 1/4"-20x1-1/4" | HEX HEAD
| 14-6205 | BOLT | UNC | 1/4"-20x1-1/2" | HEX HEAD
| 14-6206 | BOLT | UNC | 1/4"-20x1-3/4" | HEX HEAD
| 14-6208 | BOLT | UNF | 1/4"-28x2-1/8" | HEX HEAD
| 14-6211 | BOLT | UNC | 1/4"-20x3" | HEX HEAD T150 ROCKERBOX
| 14-6212 | BOLT | UNC | 1/4"-20x3-1/4" | HEX HEAD
| 14-6216 | BOLT | UNC | 5/16"-18x1-1/8" | HEX HEAD
| 14-6217 | BOLT | UNC | 5/16"-18x1-1/4" | HEX HEAD
| 14-6218 | BOLT | UNC | 5/16"-18x1-3/8" | HEX HEAD
| 14-6219 | BOLT | UNC | 5/16"-18x1-1/2" | HEX HEAD B50 CASE
| 14-6220 | BOLT | UNC | 5/16"-18x1-3/4" | HEX HEAD
| 14-6221 | BOLT | UNC | 5/16"-18x2" | HEX HEAD
| 14-6222 | BOLT | UNC | 5/16"-18x2-1/4" | HEX HEAD
| 14-6223 | BOLT | UNC | 5/16"-18x2-1/2" | HEX HEAD
| 14-6226 | BOLT | UNC | 5/16"-18x3-1/4" | HEX HEAD
| 14-6228 | BOLT | UNC | 5/16"-18x4" | HEX HEAD
| 14-6229 | BOLT | UNC | 5/16"-18x4-1/2" | HEX HEAD
| 14-6233 | BOLT | UNC | 3/8"-16x1-1/2" | HEX HEAD
| 14-6234 | BOLT | UNF | 3/8"-24x1-3/4" | HEX HEAD
| 14-6242 | BOLT | UNC | 3/8"-16x4" | HEX HEAD
| 14-6254 | BOLT | UNC | 7/16"-14x3-1/2" | HEX HEAD
| 14-6301 | NUT | UNC | 1/4"-20 | PLAIN
| 14-6401 | NUT | ??? | ???
| 14-6404 | NUT | ??? | ???
| 14-6502 | SCREW | UNC | 1/4"-20x1/2" | COUNTERSUNK PHILLIPS
| 14-6504 | SCREW | UNC | 1/4"-20x3/4" | COUNTERSUNK PHILLIPS
| 14-6505 | SCREW | UNC | 1/4"-20x7/8" | COUNTERSUNK PHILLIPS
| 14-6509 | SCREW | UNC | 1/4"-20x1-3/4" | COUNTERSUNK PHILLIPS
| 14-6510 | SCREW | UNC | 1/4"-20x2" | COUNTERSUNK PHILLIPS
| 14-6515 | SCREW | UNC | 1/4"-20x4" | COUNTERSUNK PHILLIPS
| 14-6516 | BOLT | CEI | 3/8"-26x1-5/8" | SMALL HEX ???????
| 14-6601 | SCREW | UNC | 1/4"-20x1/4" | CHEESEHEAD PHILLIPS
| 14-6603 | SCREW | UNC | 1/4"-20x1-1/2" | CHEESEHEAD PHILLIPS
| 14-6604 | SCREW | UNC | 1/4"-20x1/2" | CHEESEHEAD PHILLIPS
| 14-6605 | SCREW | UNC | 1/4"-20x5/8" | CHEESEHEAD PHILLIPS
| 14-6606 | SCREW | UNC | 1/4"-20x3/4" | CHEESEHEAD PHILLIPS
| 14-6607 | SCREW | UNC | 1/4"-20x7/8" | CHEESEHEAD PHILLIPS
| 14-6608 | SCREW | UNC | 1/4"-20x1" | CHEESEHEAD PHILLIPS
| 14-6609 | SCREW | UNC | 1/4"-20x1-1/4" | CHEESEHEAD PHILLIPS
| 14-6610 | SCREW | UNC | 1/4"-20x1-1/2" | CHEESEHEAD PHILLIPS
| 14-6611 | SCREW | UNC | 1/4"-20x1-3/4" | CHEESEHEAD PHILLIPS
| 14-6612 | SCREW | UNC | 1/4"-20x2" | CHEESEHEAD PHILLIPS
| 14-6613 | SCREW | UNC | 1/4"-20x2-1/4" | CHEESEHEAD PHILLIPS
| 14-6614 | SCREW | UNC | 1/4"-20x2-1/2" | CHEESEHEAD PHILLIPS
| 14-6615 | SCREW | UNC | 1/4"-20x3" | CHEESEHEAD PHILLIPS
| 14-6620 | SCREW | UNC | 5/16"-18x29/32" | CHEESEHEAD PHILLIPS
| 14-6626 | SCREW | UNC | 5/16"-18x2-1/4" | CHEESEHEAD PHILLIPS
| 14-7002 | SCREW | UNC | 1/4"-20x1/2" | ALLEN
| 14-7003 | SCREW | UNC | 1/4"-20x5/8" | ALLEN
| 14-7004 | SCREW | UNC | 1/4"-20x3/4" | ALLEN
| 14-7005 | SCREW | UNC | 1/4"-20x7/8" | ALLEN
| 14-7006 | SCREW | UNC | 1/4"-20x1" | ALLEN
| 14-7007 | SCREW | UNC | 1/4"-28x1-1/4" | ALLEN
| 14-7008 | SCREW | UNC | 1/4"-20x1-1/2" | ALLEN
| 14-7008/000 | SCREW | ??? | ??? | ALLEN (UNPLATED)
| 14-7010 | SCREW | ??? | ???
| 14-7012 | SCREW | UNC | 1/4"-20x2-1/2" | ALLEN
| 14-7013 | SCREW | UNC | 1/4"-20x2-3/4" | ALLEN
| 14-7014 | SCREW | UNC | 1/4"-20x3" | ALLEN
| 14-7017 | SCREW | UNC | 5/16"-18x5/8" | ALLEN PLUG
| 14-7018 | SCREW | UNC | 5/16"-18x3/4" | ALLEN PLUG
| 14-7019 | SCREW | UNC | 5/16"-18x7/8" | ALLEN
| 14-7020 | SCREW | UNC | 5/16"-18x1" | ALLEN
| 14-7023 | SCREW | UNC | 5/16"-18x1-3/4" | ALLEN
| 14-7024 | SCREW | UNC | 5/16"-18x2" | ALLEN
| 14-7026 | SCREW | UNC | 5/16"-18x2-1/2" | ALLEN
| 14-7036 | SCREW | UNF | 3/8"-24x1-3/4" | ALLEN PINCH 75
| 14-7037 | SCREW | UNC | 3/8"-16x2" | ALLEN
| 14-7101 | SCREW | UNC | 5/16"-18x3-1/4" | ALLEN
| 14-7103 | SCREW | ??? | ??? | ALLEN
| 14-7161 | SCREW | CEI???? | 1/4"-26x9/16" | SLOTTED ?????????
| 14-7302 | NUT | UNC | 5/16"-18 | LOCKING CLEVELOC
| 14-7308 | NUT | UNC | 3/4"-10 | LOCKING CLEVELOC STEERING STEM TR5T
| 14-7504 | NUT | UNC | 7/16"-14 | LOCKING NYLOC
| 14-7804 | SCREW | UNC | 1/4"-20x1/2" | PHILLIPS
| 14-7805 | SCREW | UNC | 1/4"-20x5/8" | POSI
| 14-7806 | SCREW | UNC | 1/4"-20x3/4" | PHILLIPS
| 14-7819 | STUD | UNC/UNF or BSW/ADM | 5/16"-18-24x1"
| 14-8382 | NUT | UNF | 5/16"-24 | PLAIN
| 15-0039 | WASHER | N/A | 1/2"x13/16"x0.064"
| 15-0152 | NUT | CEI | 7/16"-20 | CYLINDER BASE M20 M21
| 15-0203 | WASHER | N/A | ??? | BREATHER PIPE BANJO
| 15-0431 | WASHER | N/A | 7/16"x3/4"x0.064" | PLAIN
| 15-0447 | NUT | CEI | 1/4"-26
| 15-0476 | BOLT | ??? | ??? | G/B FIXING F B31/32/33/34 TO 1952
| 15-0480 | BOLT | CEI | 5/16"-26x1-1/8" | ENGINE STAY
| 15-0518 | BOLT | CEI | 5/16"-26x1-1/8" | THIN HEAD BRAKE R
| 15-0541 | NUT | CEI | 7/16"-26 | PLATE BRK F ANCHOR STRAP
| 15-0645 | BOLT | CEI | 5/16"-26x1/4" | SEAT & OIL DRAIN
| 15-0716 | WASHER | N/A | 29/64"x15/16"x0.064" | SPRING
| 15-0734 | NUT | CEI | 7/16"-26
| 15-0848 | BOLT | BA | 2BA-1-1/16" | OIL PUMP MOUNTING
| 15104/00/2 | NUT | UNF | 1/4"-28 | LOCKING THIN HEIGHT
| 15105/00/2 | NUT | UNF | 5/16"-24 | LOCKING THIN HEIGHT
| 15106/00/2 | NUT | UNF | 3/8"-24 | LOCKING THIN HEIGHT
| 15-1166 | NUT | CEI | 3/8"-26 | CASTLE
| 15-1355 | BOLT | CEI | 5/16"-26x1-1/2" | ROCKER A10
| 15-1455 | NUT | CEI | 9/16"-20 | BRAKE FULCRUM PIN
| 15-1485 | NUT | ??? | ??? | CLUTCH PUSHROD LEVER GOLDSTAR
| 15-2018 | BOLT | CEI | 5/16"-26x1-3/4"
| 15-4208 | STUD | BSW/BSF | 1/4"-20-26x1-3/32" | GEARBOX COVER
| 15-4312 | NUT | ??? | ??? | CLUTCH SPRING M20
| 15-5153 | BOLT | ??? | ??? | H/BAR CLAMP M20 M21 CAD PLATED
| 15-5155 | WASHER | N/A | 21/64"x33/64"x0.048" | PLAIN
| 15-5256 | NUT | ??? | ??? | CENTER SHOCK ABSORBER
| 15-5290 | NIPPLE | ??? | ??? | GREASE F/HUB G/STAR ANGLED
| 15-5664 | NUT | ??? | ??? | GEARBOX ADJUSTING SCREW G/STAR
| 15-5753 | NUT | UNF | 7/16"-20 | ENG PLATE STUD-F/REST G/S
| 15-6524 | NUT | ??? | ??? | BATTERY PLATE BOLT TAPPET
| 15-7161 | SCREW | CEI | 1/4"-26x1/2" | SLOTTED PANHEAD
| 15-7354 | BOLT | CEI | 5/16"-26x1-5/8" | STAY-FOOTREST
| 15-7355 | BOLT | CEI | 5/16"-26x1-1/2"
| 15-7563 | SPACER | N/A | 5/16"x5/8"x0.232"
| 18-0087 | SCREW | ??? | ???
| 19-0147 | WASHER | N/A | 5/8" | LOCKING
| 19-1247 | NUT | ??? | ??? | IGNITION SWITCH
| 19-1248 | WASHER | N/A | 3/4"x7/8" | FIBER
| 19-1473 | NUT | BSF | 3/8"-20 | MAGDYNO DRIVE
| 19-1577 | WASHER | N/A | 3/8"x3/4"x0.048" | PLAIN
| 19-1949 | WASHER | N/A | ??? | CORK
| 19-2566 | WASHER | N/A | ???
| 19-2770 | NUT | BA | 1BA | LOCKING
| 19-2788 | SCREW | ??? | ??? | FRICTION ADJUSTER THROTTLE
| 19-2789 | SCREW | ??? | ??? | THROTTLE STOP
| 19-2791 | NUT | ??? | ???
| 19-2856 | SCREW | ??? | ??? | THROTTLE CLAMP
| 19-3043 | SCREW | ??? | ??? | PILOT AIR
| 19-3044 | SCREW | ??? | ??? | SLIDE STOP
| 19-3045 | BOLT | ??? | ??? | BANJO
| 19-3047 | WASHER | N/A | ???
| 19-3058 | SCREW | ??? | ??? | PILOT AIR
| 19-3063 | WASHER | N/A | ??? | FIBER
| 19-3064 | WASHER | N/A | ???
| 19-3070 | WASHER | N/A | ???
| 19-3071 | WASHER | N/A | ???
| 19-3073 | WASHER | N/A | ???
| 19-3076 | WASHER | N/A | ???
| 19-3080 | SCREW | ??? | ???
| 19-3084 | SCREW | ??? | ???
| 19-3093 | SCREW | ??? | ???
| 19-3103 | BOLT | ??? | ??? | BANJO
| 19-3113 | SCREW | ??? | ???
| 19-3142 | SCREW | ??? | ???
| 19-7227 | SCREW | ??? | ???
| 19-7806 | BOLT | UNF | 10-32x1/2"
| 19-7807 | WASHER | N/A | ??? | CLUTCH 3 CYLINDER LOCKING
| 20-1000 | SCREW | BA | 4BAx5/16" | CHEESEHEAD SLOTTED
| 201104/05/02 | BOLT | ??? | ???
| 209505/01/2 | SCREW | ??? | ???
| 209505/16/2 | SCREW | ??? | ???
| 21-0001030 | NUT | CEI | 1/2"-20 | THIN WALL HALF NUT
| 21-0001040 | NUT | CEI | 1/4"-26 | PLAIN
| 21-0001051 | NUT | CEI | 5/16"-26 | PLAIN
| 21-0001052 | NUT | CEI | 3/8"-26 | PLAIN THIN HEIGHT
| 21-0004009 | NUT | ??? | ???
| 21-0004013 | NUT | CEI | 1/2"-20
| 21-0023037 | BOLT | CEI | 1/4"-26x1/2"
S25 | 21-0025 | WASHER | N/A | 1/4"x9/16" | PLAIN
| 21-0025001 | WASHER | N/A | 1/4"x9/16" | PLAIN
| 21-0025002 | WASHER | N/A | 3/8"x3/4"x0.063"
| 21-0025003 | WASHER | N/A | 5/16"x5/8"x0.063" | PLAIN
| 21-0025006 | WASHER | N/A | 1/2"x??? | PLAIN
| 21-0025008 | WASHER | N/A | 1/2"x1-1/8"x0.130"
| 21-0025013 | WASHER | N/A | 1/4"x7/16"x0.064" | PLAIN STEEL
| 21-0025027 | WASHER | N/A | 3/8"x15/16"x0.069"
| 21-0025043 | WASHER | N/A | 1/4"x1/2"x0.062" | PLAIN
| 21-0025071 | WASHER | N/A | 7/16"x3/4"x1/16" | PLAIN
S26 | 21-0026 | WASHER | N/A | 1/4" | SPRING
| 21-0026001 | WASHER | N/A | 3/8"x19/32"x7/32" | SPRING
| 21-0026002 | WASHER | N/A | 1/4" | SPRING
| 21-0026003 | WASHER | N/A | 5/16" | SPRING
| 21-0026016 | WASHER | N/A | ??? | BRAKE PEDAL DOUBLE SPRING
S43 | 21-0043 | NUT | ??? | ???
S49 | 21-0049 | NUT | CEI | 1/4"-26 | LOCKING CLEVELOC
S62 | 21-0062 | BOLT | CEI | 1/4"-26x1-1/8"
S64 | 21-0064 | SCREW | BA | 4BAx1/4" | PHILLIPS
S127 | 21-0127 | WASHER | N/A | 1/4"x??? | PLAIN
S130 | 21-0130 | NUT | CEI | 1/2"-20 | THIN WALL HALF NUT
S151 | 21-0151 | NUT | CEI | 5/16"-26 | PLAIN
S152 | 21-0152 | NUT | CEI | 3/8"-26
S252 | 21-0252 | WASHER | N/A | ???
S253 | 21-0253 | WASHER | N/A | 5/16"x5/8"x0.063" | PLAIN
S256 | 21-0256 | WASHER | N/A | 1/2"x1"x1/16" | PLAIN
S258 | 21-0258 | WASHER | N/A | 1/2"x1-1/8"x0.128"
S261 | 21-0261 | WASHER | N/A | 3/8" | SPRING TYPE
S262 | 21-0262 | WASHER | N/A | 1/4" | SPRING
S263 | 21-0263 | WASHER | N/A | 5/16" | SPRING TYPE
S413 | 21-0413 | NUT | UNF | 1/2"-20 | PLAIN FOOTREST
S431 | 21-0431 | NUT | CEI | 3/8"-26 | CASTLE
S501 | 21-0501 | NUT | BA | 4BA | LOCKING NYLOC
S505 | 21-0505 | STUD | ??? | ???
S512 | 21-0512 | BOLT | UNF | 5/16"-24x1-1/4"
S536 | 21-0536 | PLUG | UNC | 3/8"-16x3/8"
S541 | 21-0541 | BOLT | UNF | 5/16"-24x1-1/8" | KICKSTART CRANK
S542 | 21-0542 | NUT | ??? | 1-1/4"-28 | LOCKING
S543 | 21-0543 | PLUG | UNF | 1/4"-28x5/16" | GEARBOX LEVEL
S544 | 21-0544 | NUT | UNF | 5/16"-24 | DOME TRI 750 PRIMARY
S545 | 21-0545 | NUT | UNC | 9/16"-12 | SWINGARM SPINDLE
S547 | 21-0547 | STUD | UNC/UNF | 1/4"-20-28x7/8" | GEARBOX GUIDE
S548 | 21-0548 | STUD | UNF | 7/16"-20x1-3/8" | ALTERNATOR T150
S549 | 21-0549 | NUT | UNF | 5/16"-24 | CONROD BOLT TRI 650
S550 | 21-0550 | NUT | UNF | 3/8"-24 | DOME ROCKER SPINDLE CHROME
S557 | 21-0557 | STUD | UNC/UNF | 1/4"-20-28x1-5/32" | MANIFOLD T150
S558 | 21-0558 | STUD | ??? | ???
S559 | 21-0559 | SCREW | BA | 3BAx2" | SLOTTED PUMP COVER
S567 | 21-0567 | NUT | UNC | 1/2"-13" | LOCKING
S571 | 21-0571 | STUD | UNF | 7/16"-20x4" | FRAME
S572 | 21-0572 | STUD | UNF | 7/16"-20x10-1/2" | FRAME
S575 | 21-0575 | WASHER | N/A | 1/2"x3/4"x3/32" | SPRING
S578 | 21-0578 | SCREW | CEI | 1/4"-26x5/16" | GRUB
S579 | 21-0579 | BOLT | UNF | 5/16"-18x1-5/16" | SWINGARM LOCKING
S580 | 21-0580 | BOLT | UNC | 5/16"-11x1-1/4" | SWINGARM LOCKING
S581 | 21-0581 | BOLT | UNF | 3/8"-24x5/8"
S582 | 21-0582 | STUD | UNC/UNF or BSW/ADM | 5/16"-18-24x1-17/64"
S583 | 21-0583 | BOLT | UNF | 7/16"-20x1-1/8"
S585 | 21-0585 | NUT | SAEF? | 3/4"-20 | ENGINE SPROCKET T150
S586 | 21-0586 | NUT | UNF | 9/16"-18 | TRI 500 650 CLUTCH CENTER
S588 | 21-0588 | BOLT | UNF | 7/16"-20x1-1/4" | ROCKERBOX 650 '71
S589 | 21-0589 | BOLT | UNF | 5/16"-24x1-1/8" | HANDLEBAR CAP
S590 | 21-0590 | BOLT | UNF | 1/4"-28x1-1/8" | SM HEX
S591 | 21-0591 | BOLT | ??? | ??? | SWINGARM PIVOT TRI 650 1967
S594 | 21-0594 | NUT | UNF | 9/16"-18 | THIN HEIGHT KICKSTART RATCHET
S597 | 21-0597 | STUD | ??? | ???
S599 | 21-0599 | SCREW | BA | 3BAx2" | SLOTTED
S601 | 21-0601 | BOLT | ??? | ???
S602 | 21-0602 | WASHER | N/A | 1/4"x5/8"x0.049" | PLAIN
S619 | 21-0619 | NUT | UNF | 5/16"-24 | LOCKING
S620 | 21-0620 | BOLT | CEI | 9/16"-20x9-1/4" | SWINGARM PIVOT
S621 | 21-0621 | BOLT | CEI | 1/4"-26x1-1/8" | 3/8" THREAD LENGTH "
S635 | 21-0635 | SCREW | ??? | ??? | OIL PUMP TO CRANKCASE
S644 | 21-0644 | BOLT | ??? | ??? | HARDENED HEX
S648 | 21-0648 | WASHER | N/A | 5/16"x1/2"x5/32" | SPRING
S649 | 21-0649 | SCREW | BA | 4BAx1/4" | PHILLIPS
S650 | 21-0650 | SCREW | ??? | ??? | SELF TAPPING BRAKE PLATE GAUZE
S653 | 21-0653 | NUT | UNF | 1/4"-28 | CAPTIVE PANEL SQUARE
S657 | 21-0657 | BOLT | CEI | 1/4"-26x1-7/8" | STEPPED
S662 | 21-0662 | NUT | CEI | 1/4"-26 | THIN HEIGHT
S669 | 21-0669 | STUD | UNF | 5/16"-24x4-3/4" | CRANK
S671 | 21-0671 | BOLT | UNF | 3/8"-24x3-7/8"
S672 | 21-0672 | NUT | UNF | 5/16"-24 | PLAIN
S673 | 21-0673 | STUD | UNC/UNF or BSW/ADM | 5/16"-18-24x1-1/4" | CARB
S677 | 21-0677 | NUT | UNF | 5/16"-24 | TALL STATOR
S678 | 21-0678 | SCREW | UNC | 5/16"-18x3-7/8" | ALLEN
S680 | 21-0680 | SCREW | UNC | 10-24x5/8" | FLATHEAD PHILLIPS
S681 | 21-0681 | NUT | UNF | 9/16"-18 | ENG LOCK T150 CLUTCH
S683 | 21-0683 | SCREW | BA | 2BAx3/8"
S684 | 21-0684 | BOLT | UNF | 3/8"-24x1-5/8" | TOP LUG FORK
S685 | 21-0685 | NUT | UNF | 3/8"-24 | PLAIN PINCH BOLT
S686 | 21-0686 | STUD | UNC/UNF or BSW/BSF | 3/8"-16-24x4-23/32" | CYLINDER BASE
S689 | 21-0689 | STUD | UNC/UNF or BSW/BSF | 3/8"-16-24x1-3/4"
S690 | 21-0690 | STUD | BSF/ADM? | 3/8"-20-24x1-1/2"
S691 | 21-0691 | STUD | BSF/ADM? | 3/8"-20-24x1-11/16"
S692 | 21-0692 | NUT | UNF | 3/8"-24 | CYLINDER BASE 12 POINT
S699 | 21-0699 | STUD | UNF | 5/16"-24x4-3/4" | CRANKCASE
S752 | 21-0752 | BOLT | UNF | 5/16-1/4"-28x??? | STEPPED A75
S755 | 21-0755 | NUT | UNC | 13/16"-20 | SWINGARM SPINDLE
S756 | 21-0756 | BOLT | CEI | 5/16"-26x1"
S757 | 21-0757 | BOLT | BA | 2BA-2"
S759 | 21-0759 | BOLT | CEI | 5/16"-26x3-1/4" | TANK
S761 | 21-0761 | SCREW | UNF | 1/4"-28x5/8" | PHILLIPS OIL COOLER
S762 | 21-0762 | SCREW | BA | 2BAx3/8" | PHILLIPS OIL COOLER REAR
S767 | 21-0767 | SCREW | CEI | 1/4"-26x7/16" | SLOTTED A75PANEL
S768 | 21-0768 | BOLT | CEI | 5/16"-26x1-7/16" | STEPPED BATTERY
S769 | 21-0769 | BOLT | UNF | 7/16"-20x1-5/16"
S771 | 21-0771 | BOLT | CEI | 5/16"-26x1-5/8"
S774 | 21-0774 | SCREW | UNF | 10-32x5/16" | SELF TAPPING
S775 | 21-0775 | NUT | UNC | 13/16"-20
S778 | 21-0778 | NUT | UNF | 11963 | LOCKING
S779 | 21-0779 | STUD | UNF | 7/16"-20x7"
S785 | 21-0785 | BOLT | UNF | 3/8"-24x2-7/16"
S962 | 21-0962 | NUT | ??? | ???
S1040 | 21-1040 | NUT | CEI | 1/4"-26 | PLAIN
S1052 | 21-1052 | NUT | CEI | 3/8"-26 | PLAIN THIN HEIGHT
S1157 | 21-1157 | BOLT | CEI | 5/16"-26x1-1/4" | SMALL HEAD
S1684 | 21-1684 | STUD | ??? | ??? | OIL PUMP
S1800 | 21-1800 | STUD | UNF | 1/2"-20x1-3/4" | FOOTREST 1969-1970
S1801 | 21-1801 | STUD | UNF | 3/8"-24x4" | FRAME FRONT-REAR'69-70
S1802 | 21-1802 | BOLT | UNF | 7/16"-20x7/8"
S1804 | 21-1804 | SCREW | UNF | 10-32x1/4" | TANK MOTIF
S1805 | 21-1805 | BOLT | UNF | 5/16"-24x2-1/8" | TANK MOUNTING
S1809 | 21-1809 | NUT | UNF | 1/4"-28 | DOME CHROME
S1811 | 21-1811 | SCREW | UNF | 1/4"-28x3/4" | OVAL HEAD
S1813 | 21-1813 | STUD | UNC/UNF or BSW/ADM | 5/16"-18-24x4-3/4"
S1815 | 21-1815 | SCREW | UNC | 1/4"-20x4-1/4" | PHILLIPS
S1816 | 21-1816 | SCREW | UNC | 1/4"-20x2-3/4" | PHILLIPS
S1819 | 21-1819 | BOLT | UNC | 5/16"-18x4-1/4" | CRANKCASE
S1820 | 21-1820 | BOLT | UNC | 5/16"-18x4-1/2" | COVER
S1822 | 21-1822 | BOLT | UNF | 5/16"-24x1/2" | HEX OIL TANK BTM
S1823 | 21-1823 | BOLT | UNF | 5/16"-24x3-3/4" | TANK/BATTERY BOX
S1824 | 21-1824 | BOLT | CEI | 5/16"-26x1-7/8" | TANK MOUNTING
S1825 | 21-1825 | BOLT | ??? | ??? | HEX
S1832 | 21-1832 | SCREW | UNF | 1/4"-28x5/8"
S1833 | 21-1833 | NUT | UNF | 7/16"-20 | PANEL
S1837 | 21-1837 | SCREW | UNF | 1/4"-28x1/2"
S1845 | 21-1845 | STUD | UNC/UNF or BSW/ADM | 5/16"-18-24x1-1/2"
S1846 | 21-1846 | STUD | UNC/UNF or BSW/ADM | 5/16"-18-24x1-7/16"
S1848 | 21-1848 | STUD | UNC/UNF | 1/4"-20-28x2-7/16"
S1849 | 21-1849 | STUD | UNC/UNF or BSW/ADM | 5/16"-18-24x1-1/2" | CRANKCASE
S1850 | 21-1850 | STUD | UNC/UNF or BSW/ADM | 5/16"-18-24x3-7/16"
S1852 | 21-1852 | NUT | UNF | 5/16"-24 | POSI ALTERNATOR STUD
S1854 | 21-1854 | SCREW | UNC | 1/4"-20x1-7/16" | PHILLIPS
S1855 | 21-1855 | SCREW | UNC | 1/4"-20x1-3/4" | PHILLIPS
S1856 | 21-1856 | SCREW | UNC | 1/4"-20x1/2" | PHILLIPS
S1860 | 21-1860 | SCREW | UNC | 1/4"-20x5-3/8" | PHILLIPS
S1862 | 21-1862 | SCREW | BA | 4BAx1/4" | PHILLIPS
S1863 | 21-1863 | STUD | UNC/UNF or BSW/ADM | 5/16"-18-24x1-1/2" | OIL JUNCTION BLOC
S1864 | 21-1864 | STUD | BSW/BSF | 1/4"-20-26x5/16" | OIL PUMP
S1865 | 21-1865 | STUD | UNC/UNF or BSW/BSF | 3/8"-16-24x1-3/4" | CYLINDER BASE
S1866 | 21-1866 | STUD | UNC/UNF or BSW/ADM | 5/16"-18-24x4-3/8" | STATOR
S1867 | 21-1867 | STUD | UNC/UNF or BSW/ADM | 5/16"-18-24x3-5/16" | STATOR
S1869 | 21-1869 | BOLT | UNF | 5/16"-24x1-7/8"
S1870 | 21-1870 | BOLT | UNC | 5/16"-18x2-1/2" | CRANKCASE
S1872 | 21-1872 | PLUG | UNC | 1/2"-13x??? | TIMING HOLE
S1873 | 21-1873 | SCREW | UNC | 1/4"-20x13/16" | SLOTTED CRANKCASE
S1875 | 21-1875 | BOLT | UNC | 1/4"-20x2-1/8" | ROCKERBOX
S1876 | 21-1876 | STUD | UNC/UNF | 1/4"-20-28x2" | MANIFOLD INTAKE
S1877 | 21-1877 | NUT | UNF | 1/4"-28 | MANIFOLD INTAKE STUD
S1878 | 21-1878 | SCREW | UNC | 1/4"-20x2-3/4" | PHILLIPS
S1879 | 21-1879 | SCREW | UNC | 1/4"-20x7/16" | C/SUNK SLOTTED
S1883 | 21-1883 | STUD | UNF | 5/16"-24x1-9/16" | TANK MOUNTING F
S1889 | 21-1889 | STUD | UNC/UNF or BSW/ADM | 5/16"-18-24x2-7/8"
S1890 | 21-1890 | STUD | UNC/UNF or BSW/ADM | 5/16"-18-24x2-11/16"
S1891 | 21-1891 | STUD | UNC/UNF or BSW/ADM | 5/16"-18-24x1-7/8"
S1892 | 21-1892 | BOLT | UNC | 5/16"-18x1-1/2" | ROUND HEAD
S1893 | 21-1893 | STUD | UNC/UNF | 1/4"-20-28x2-1/8"
S1894 | 21-1894 | STUD | UNC/UNF | 5/16-24x1/4-28x2-9/16" | STATOR
S1895 | 21-1895 | STUD | UNC/UNF | 5/16-24x1/4-28x2-1/2" | STATOR
S1896 | 21-1896 | STUD | UNC/UNF | 5/16-18x1/4-28x2-1/2" | STATOR
S1897 | 21-1897 | PLUG | UNC | 5/16"-11x???
S1898 | 21-1898 | SCREW | UNC | 3/8"-16 | GRUB
S1903 | 21-1903 | BOLT | UNC | 5/16"-18x3/8"
S1906 | 21-1906 | NUT | UNF | 1/4"-28 | CONICAL OIL PUMP
S1907 | 21-1907 | BOLT | UNC | 5/16"-18x1-1/8" | SMALL HEX
S1908 | 21-1908 | NUT | UNF | 5/16"-24 | TALL PLAIN (7/16AF)
S1910 | 21-1910 | BOLT | UNF | 3/8"-24x9/16" | FULL THREAD
S1912 | 21-1912 | STUD | UNC/UNF or BSW/BSF | 3/8"-16-24x1-3/4" | SHOULDERED
S1913 | 21-1913 | BOLT | CEI | 3/8"-26x1-1/2" | FLYWHEEL HARD
S1914 | 21-1914 | NUT | SAEF? | 3/4"-20 | GEAR TRI 500 1968-1974
S1915 | 21-1915 | NUT | CEI | 9/16"-20 | ROTOR TRI 500 1969 ON SLEEVE
S1916 | 21-1916 | SCREW | UNC | 1/4"-20x1-1/4" | PHILLIPS
S1917 | 21-1917 | SCREW | UNC | 1/4"-20x2-5/8" | PHILLIPS CHEESEHD
S1918 | 21-1918 | SCREW | UNC | 1/4"-20x2-3/8" | CHEESEHEAD
S1919 | 21-1919 | BOLT | UNC | 5/16"-18x1-5/8"
S1920 | 21-1920 | BOLT | UNC | 1/4"-20x1/4" | ALTERNATOR LEAD
S1921 | 21-1921 | STUD | UNC/UNF or BSW/BSF | 3/8"-16-24x1-5/8" | TRI 500 CYL BASE
S1922 | 21-1922 | STUD | UNC/UNF or BSW/BSF | 3/8"-16-24x1-11/16" | TRI 500 CYL BASE
S1925 | 21-1925 | STUD | UNC/UNF or BSW/ADM | 5/16"-18-24x3-3/4"
S1926 | 21-1926 | SCREW | UNC | 1/4"-20x5/8" | SLOTTED
S1927 | 21-1927 | STUD | UNC/UNF or BSW/ADM | 5/16"-18-24x3-1/8" | BASE
S1928 | 21-1928 | STUD | UNC/UNF | 1/4"-20-28x1-3/16" | G/B OUTER TRI 500
S1929 | 21-1929 | SCREW | UNC | 1/4"-20x17/32" | FLATHEAD SLOTTED
S1930 | 21-1930 | SCREW | UNF | 10-32x1/2" | PHILLIPS
S1931 | 21-1931 | STUD | UNC/UNF or BSW/BSF | 3/8"-16-24x1-3/4" | CYLINDER BASE
S1932 | 21-1932 | NUT | ??? | ??? | MANIFOLD INTAKE LOCKING TRI 1968
S1933 | 21-1933 | NUT | UNF | 5/16"-24 | LOCKING TALL EXHAUST
S1934 | 21-1934 | BOLT | UNF | 3/8"-24x8" | ENGINE FIXING BOTTOM
S1940 | 21-1940 | SCREW | BA | 4BAx9/16" | PHILLIPS REFLECTOR FI
S1943 | 21-1943 | PLUG | UNC | 5/16"-18x1/2"
S1945 | 21-1945 | PLUG | UNC | 5/16"-18x3/8" | SUMP DRAIN
S1951 | 21-1951 | SCREW | UNC | 1/4"-20x1-7/8" | PHILLIPS
S1953 | 21-1953 | SCREW | UNF | 1/4"-28x1-3/4" | POSI DRIVE
S1954 | 21-1954 | SCREW | UNF | 1/4"-28x7/8" | CHROME POSI
S1956 | 21-1956 | SCREW | UNF | 1/4"-28x7/16" | SLOTTED
S1957 | 21-1957 | SCREW | UNF | 1/4"-28x1-3/4" | PHILLIPS
S1964 | 21-1964 | STUD | UNC/UNF | 1/2"x13-20x7"
S1969 | 21-1969 | BOLT | CEI | 1/2"-20x1-1/8" | FOOTREST
S1971 | 21-1971 | BOLT | CEI | 3/8"-26x5/16" | PIVOT
S1972 | 21-1972 | PLUG | UNC | 5/16"-11x???
S1973 | 21-1973 | BOLT | UNC | 5/16"-18x7/8"
S1978 | 21-1978 | BOLT | ??? | ??? | C/STAND TRI 650 1969-70 ALL 3 CYLN
S1979 | 21-1979 | SCREW | CEI | 1/4"-26x7/16" | SLOTTED A75 PANEL
S1981 | 21-1981 | BOLT | BA | 2BA-2"
S1985 | 21-1985 | STUD | UNC/UNF | 1/4"-20-28x1-9/16" | STEPPED
S1990 | 21-1990 | SCREW | CEI | 5/16"-26x5/8" | FLAT HEAD
S1991 | 21-1991 | SCREW | CEI | 1/4"-26x1-1/8" | PHILLIPS
S1992 | 21-1992 | BOLT | UNF | 9/16"-18x10-1/2"
S1993 | 21-1993 | BOLT | UNF | 5/16"-24x4" | TANK CENTER MOUNTING
S1995 | 21-1995 | NUT | SAEF? | 3/4"-20 | WHEEL TLS 1970
S1996 | 21-1996 | STUD | ??? | ??? | MANIFOLD IN SHOULDER TRI 1970-1982
S1997 | 21-1997 | STUD | UNF | 3/8"-24x2-3/4" | HEX
S1998 | 21-1998 | SCREW | UNC | 4-40x11/32" | BRAKE SWITCH
S1999 | 21-1999 | NUT | UNF | 5/16"-24 | SHOULDER TANK FIXING
S2000 | 21-2000 | STUD | UNC/UNF or BSW/BSF | 3/8"-16-24x1-7/8" | CYLINDER A65
S2001 | 21-2001 | STUD | UNC/UNF or BSW/BSF | 3/8"-16-24x1-11/16"
S2002 | 21-2002 | SCREW | UNC | 1/4"-20x1/2" | PHILLIPS
S2004 | 21-2004 | STUD | UNF | 3/8"-24x8" | ENGINE MOUNT TRI 500
S2005 | 21-2005 | STUD | UNF | 5/16"-24x3-1/4"
S2006 | 21-2006 | STUD | UNF | 5/16"-24x4-1/8"
S2007 | 21-2007 | STUD | UNF | 3/8"-24x3-3/8"
S2008 | 21-2008 | STUD | UNF | 3/8"-24x4-3/8"
S2009 | 21-2009 | STUD | UNF | 5/16"-24x4-3/8"
S2010 | 21-2010 | BOLT | UNF | 1/4"-28x13/16" | SPROCKET/DRUM
S2011 | 21-2011 | BOLT | UNF | 5/16"-24x3/4"
S2012 | 21-2012 | NUT | UNF | 7/8"-20 | BEARING SLEEVE QD 500'70-72
S2013 | 21-2013 | NUT | SAEF? | 3/4"-20 | PLAIN WHEEL TRI 500 650
S2014 | 21-2014 | NUT | SAEF? | 3/4"-20 | AXLE PLAIN
S2015 | 21-2015 | PLUG | UNF | 3/8"-24x3/8" | SUMP DRAIN TR5T
S2016 | 21-2016 | NUT | UNF | 5/16"-24 | T25 LATE 500 3CYLN ROD
S2019 | 21-2019 | STUD | UNF | 5/16"-24x1-7/8" | TANK T160
S2024 | 21-2024 | STUD | UNF | 5/16"-24x1-7/8" | FORK T150
S2025 | 21-2025 | STUD | UNC/UNF or BSW/ADM | 5/16"-18-24x1" | WHEEL
S2033 | 21-2033 | STUD | UNC/UNF | 7/16"x14-20x7-3/8"
S2034 | 21-2034 | STUD | UNC/UNF or BSW/ADM | 5/16"-18-24x3-1/8" | CYLINDER
S2039 | 21-2039 | NUT | UNF | 5/16"-24 | THIN HEIGHT
S2042 | 21-2042 | STUD | UNC/UNF or BSW/ADM | 5/16"-18-24x2-7/8"
S2044 | 21-2044 | PLUG | ??? | 3/8"x??? | LATE 250 500 SINGLES
S2045 | 21-2045 | BOLT | UNF | 3/8"-24x2-1/4" | BRK PIVOT STEPPED
S2046 | 21-2046 | NUT | CEI | 1/4"-26 | TALL
S2047 | 21-2047 | STUD | UNC/UNF or BSW/ADM | 5/16"-18-24x1-7/8"
S2048 | 21-2048 | SCREW | UNF | 1/4"-28x15/16" | PIVOT CLT/BRK
S2060 | 21-2060 | BOLT | UNF | 1/4"-28x4-3/4"
S2061 | 21-2061 | STUD | UNF | 3/8"-24x8-3/4"
S2062 | 21-2062 | NUT | UNF | 3/8"-24 | SLEEVE TYPE H/L BRKT OIF DOMED
S2063 | 21-2063 | STUD | UNC/UNF | 7/16"x14-20x1-1/4"
S2064 | 21-2064 | SCREW | UNC | 8-32x3/8" | TANK BADGE TRI '70-82
S2066 | 21-2066 | NUT | UNF | 5/16"-24 | MAINSHAFT DRIVE SIDE
S2067 | 21-2067 | SCREW | UNC | 10-24x7/8" | PHILLIPS
S2072 | 21-2072 | NUT | ??? | ??? | MAINSHAFT
S2075 | 21-2075 | STUD | UNF | 7/16"-20x10-1/2"
S2076 | 21-2076 | STUD | UNF | 3/8"-24x10"
S2077 | 21-2077 | BOLT | UNF | 7/16"-20x1-5/16" | CTRSTAND '71-79
S2078 | 21-2078 | BOLT | UNF | 7/16"-20x1-1/16" | SIDESTAND PIVOT
S2079 | 21-2079 | SCREW | UNF | 10-32x1/2" | POSI CONDENSOR'70-82
S2083 | 21-2083 | STUD | UNF | 5/16"-24x4" | ENG PLT TRI 500 F MID
S2085 | 21-2085 | SCREW | ??? | ???
S2087 | 21-2087 | BOLT | UNF | 5/16"-18x10-1/2" | SWINGARM PIVOT
S2088 | 21-2088 | STUD | ??? | ???
S2089 | 21-2089 | NUT | ??? | ??? | LOCKING BOSS CLUTCH PLATE
S2091 | 21-2091 | BOLT | UNF | 7/16"-20x3-3/4" | ENGINE MOUNTING
S2092 | 21-2092 | STUD | UNC/UNF or BSW/ADM | 5/16"-18-24x3-1/4"
S2094 | 21-2094 | BOLT | UNF | 3/8"-24x12"
S2095 | 21-2095 | BOLT | BA | 2BA-9/16" | H/LAMP MOUNTING DISC MDLS
S2102 | 21-2102 | STUD | UNC/UNF or BSW/ADM | 5/16"-18-24x1-7/8" | FORKLEG BTM'70-82
S2105 | 21-2105 | SCREW | UNF | 3/8"-24x1-1/4" | SLOTTED
S2106 | 21-2106 | SCREW | UNC | 1/4"-20x9/16" | SLOTTED
S2109 | 21-2109 | STUD | UNF | 5/16"-24x1" | SUMP PLATE
S2112 | 21-2112 | BOLT | UNF | 7/16"-20x10-1/8" | ENGINE MOUNT BTM
S2113 | 21-2113 | STUD | UNF | 7/16"-20x10-7/16" | ENG MTG BTM
S2114 | 21-2114 | BOLT | CEI | 3/8"-26x9-7/16"
S2115 | 21-2115 | STUD | ??? | ??? | ENGINE A65 OIL IN FRAME MODEL BTM
S2120 | 21-2120 | BOLT | UNF | 10-32x1/2" | BATTERY TRAY
S2128 | 21-2128 | BOLT | CEI | 1/4"-26x1-1/16" | STEPPED
S2138 | 21-2138 | STUD | UNF | 7/16"-20x4-1/2"
S2140 | 21-2140 | SCREW | UNC | 1/4"-20x4-3/8" | SLOTTED
S2149 | 21-2149 | STUD | UNC/UNF or BSW/ADM | 5/16"-18-24x3" | CRANKCASE-GEARBOX
S2151 | 21-2151 | STUD | UNC/UNF or BSW/ADM | 5/16"-18-24x1-1/4"
S2152 | 21-2152 | BOLT | UNF | 3/8"-24x4-1/8"
S2157 | 21-2157 | BOLT | UNF | 1/4"-28x1-1/4" | CYL HEAD TRI'71-82
S2158 | 21-2158 | STUD | UNF | 7/16"-20x4-1/2"
S2159 | 21-2159 | BOLT | CEI | 1/4"-26x1-1/4"
S2160 | 21-2160 | BOLT | UNF | 3/8"-24x8-3/8" | ENGINE BSA
S2162 | 21-2162 | SCREW | UNC | 1/4"-20x2-7/8" | GEARBOX COVER
S2164 | 21-2164 | SCREW | BA | 4BAx3/8" | PHILLIPS
S2173 | 21-2173 | STUD | UNC/UNF or BSW/ADM | 5/16"-18-24x2"
S2175 | 21-2175 | BOLT | UNF | 7/16"-20x11-3/8"
S2177 | 21-2177 | NUT | UNF | 5/16"-24 | TALL CYLINDER BASE'72-82
S2181 | 21-2181 | STUD | ??? | ??? | CALIPER
S2182 | 21-2182 | NUT | UNF | 7/16"-20 | ROTOR TRI 650 750 1971-1982
S2183 | 21-2183 | STUD | UNF | 7/16"-20x1-1/2" | ROTOR
S2185 | 21-2185 | STUD | UNF | 7/16"-20x1-1/2"
S2186 | 21-2186 | SCREW | BA | 2BAx13/16" | PHILLIPS COOLING RING
S2187 | 21-2187 | SCREW | UNF | 1/4"-28x1-1/4" | PHILLIPS
S2189 | 21-2189 | STUD | UNF | 3/8"-24x1-1/2" | CALIPER FULL THREAD
S2191 | 21-2191 | SCREW | UNF | 1/4"-28x1-1/8" | PIVOT LEVER M/CYL
S2192 | 21-2192 | SCREW | UNC | 10-24x7/8" | LEVER BODY-SWITCH
S2193 | 21-2193 | SCREW | UNC | 10-24x1-7/8"
S2194 | 21-2194 | SCREW | UNC | 10-24x1-7/8" | BODY-SWITCH LONG
S2196 | 21-2196 | SCREW | UNC | 6-32x1/4" | PHILLIP BRK CALIPER
S2197 | 21-2197 | STUD | UNC/UNF or BSW/BSF | 3/8"-16-24x1-3/8" | STEADY HEAD
S2198 | 21-2198 | STUD | UNC/UNF or BSW/ADM | 5/16"-18-24x3-5/16" | STATOR TRI 750
S2199 | 21-2199 | STUD | UNC/UNF or BSW/ADM | 5/16"-18-24x4-3/8" | STATOR TRI 750
S2200 | 21-2200 | STUD | UNF | 5/16"-24x3-3/4" | CYLINDER HEAD
S2201 | 21-2201 | STUD | UNF | 3/8"-24x4-1/4" | CYLN LATE 1972-82
S2204 | 21-2204 | NUT | UNF | 3/8"-24 | ALLEN CYLN HEAD TRI 75O
S2205 | 21-2205 | NUT | UNF | 5/16"-24 | ALLEN CYLINDER HEAD
S2206 | 21-2206 | BOLT | ??? | ??? | ROCKERBOX TRI 750 STEPPED ROCKERBOX
S2207 | 21-2207 | BOLT | UNF | 3/8"-24x4-1/4" | DISC-HUB 750 &T160
S2208 | 21-2208 | BOLT | UNF | 5/16"-24x7/8" | SHOULDER
S2211 | 21-2211 | BOLT | UNF | 7/16"-20x6-5/8"
S2217 | 21-2217 | STUD | UNF | 5/16"-24x3-1/2"
S2221 | 21-2221 | BOLT | UNF | 1/4"x???x??? | HOOK TYPE
S2222 | 21-2222 | STUD | UNF | 1/4"-28x6"
S2225 | 21-2225 | STUD | UNC/UNF | 1/4"-20-28x7/8" | T/LAMP MTG TRI'72-82
S2230 | 21-2230 | SCREW | UNF | 1/8"-44x1" | PHILLIP EXHAUST CLIPT120R
S2243 | 21-2243 | NUT | UNF | 5/16"-24 | SHOULDER ADJUSTER
S2305 | 21-2305 | NUT | UNF | 3/8"-24 | THIN HEIGHT
S2309 | 21-2309 | SCREW | UNF | 10-32x2-1/2" | PHILLIPS
S2310 | 21-2310 | SCREW | UNC | 10-24x2-3/4" | POZI T160 OIL PUMP
S2312 | 21-2312 | SCREW | UNC | 1/4"-20x3" | PHILLIPS
S2315 | 21-2315 | SCREW | ??? | ??? | STEERING LOCATE GRUB
S2318 | 21-2318 | BOLT | UNF | 7/16"-20x2-1/4" | ALLEN
S2326 | 21-2326 | SCREW | UNF | 10-32x3/8" | POZI DRIVE
S2330 | 21-2330 | BOLT | UNF | 3/8"-24x1-3/8" | HOLLOW
S2333 | 21-2333 | NUT | BA | 4BA | PLAIN
S2335 | 21-2335 | SCREW | UNC | 6-32x3/8" | PHILLIPS
S2337 | 21-2337 | BOLT | UNC | 1/4"-20x5/8"
S2341 | 21-2341 | STUD | UNC/UNF or BSW/BSF | 3/8"-16-24x4-3/4" | ROCKERBOX
S2501 | 21-2501 | WASHER | N/A | ??? | PLAIN
S2503 | 21-2503 | WASHER | N/A | 5/16"x5/8"x0.063" | PLAIN
S2506 | 21-2506 | WASHER | N/A | 1/2"x??? | PLAIN
S2513 | 21-2513 | WASHER | N/A | 1/4"x??? | PLAIN STEEL
S2522 | 21-2522 | WASHER | N/A | 3/8"x7/8"x0.058"
S2527 | 21-2527 | WASHER | N/A | ???
S2543 | 21-2543 | WASHER | N/A | 1/4"x1/2" | PLAIN
S2571 | 21-2571 | WASHER | N/A | ???
S2601 | 21-2601 | WASHER | N/A | ??? | SPRING TYPE
S2602 | 21-2602 | WASHER | N/A | 1/4" | SPRING
S2603 | 21-2603 | WASHER | N/A | 5/16" | SPRING
S2616 | 21-2616 | WASHER | N/A | 1/2" | DOUBLE SPRING
S2813 | 21-2813 | STUD | ??? | ??? | CARB ADAPTOR
S2880 | 21-2880 | BOLT | UNC | 5/16"x18x???
S2888 | 21-2888 | BOLT | UNC | 1/4"-20x3/4"
S2889 | 21-2889 | BOLT | UNC | 1/4"-20x1"
S2902 | 21-2902 | BOLT | ??? | ??? | TIMING GEAR PLATE GOLDSTAR
S4615 | 21-4615 | PLUG | UNC | 3/8"-16x???
S5102 | 21-5102 | NUT | CEI | 1/4"-26
S5103 | 21-5103 | NUT | BSF | 5/16"-22
S5104 | 21-5104 | NUT | CEI | 3/8"-26 | CASE-G/BOX STUD
S5105 | 21-5105 | NUT | UNC | 3/8"-16 | PLAIN
S5106 | 21-5106 | NUT | ??? | ??? | FOOTREST STUD D1 D3
S5118 | 21-5118 | BOLT | CEI | 1/4"-26x1-3/8"
S5160 | 21-5160 | NUT | BA | 2BA
S5161 | 21-5161 | NUT | BA | 2BA | PLAIN
S5161/402 | 21-5161/402 | NUT | BA | 2BA | PLAIN
S5164 | 21-5164 | NUT | BA | 4BA | SQUARE
S5202 | 21-5202 | NUT | CEI | 1/4"-26 | THIN HEIGHT
S5304 | 21-5304 | NUT | ??? | ???
S5306 | 21-5306 | NUT | CEI | 9/16"-20 | CASTLE
S5362 | 21-5362 | BOLT | BA | 2BA-1-1/2"
S5370 | 21-5370 | BOLT | BA | 2BA-9/16" | A65 TACH ADAPTOR
S5371 | 21-5371 | SCREW | BA | 5BAx3/8" | SLOTTED
S5372 | 21-5372 | SCREW | BA | 4BAx1/2" | SLOTTED
S5375 | 21-5375 | SCREW | BA | 2BAx3/8" | FLAT HEAD
S5403 | 21-5403 | BOLT | CEI | 1/4"-26x3/4"
S5406 | 21-5406 | BOLT | CEI | 1/4"-26x1-1/8"
S5407 | 21-5407 | BOLT | ??? | ???
S5411 | 21-5411 | BOLT | ??? | ???
S5452 | 21-5452 | BOLT | ??? | ???
S5453 | 21-5453 | BOLT | BSF | 5/16"-22x3/4"
S5513 | 21-5513 | BOLT | ??? | ???
S5611 | 21-5611 | BOLT | CEI | 1/4"-26x???
S5613 | 21-5613 | BOLT | CEI | 1/4"-26x???
S5616 | 21-5616 | BOLT | CEI | 1/4"-26x1-1/8"
S5618 | 21-5618 | BOLT | CEI | 1/4"-26x1-1/8"
S5620 | 21-5620 | BOLT | ??? | ???
S5621 | 21-5621 | BOLT | CEI | 1/4"-26x1-1/2"
S5652 | 21-5652 | BOLT | BSF | 5/16"-22x3/4"
S5653 | 21-5653 | BOLT | UNF | 5/16"-24x3/4"
S5662 | 21-5662 | BOLT | BSF | 5/16"-22x5/8"
S5663 | 21-5663 | BOLT | BSF | 5/16"-22x3/4"
S5669 | 21-5669 | BOLT | ??? | ???
S5671 | 21-5671 | BOLT | BSF | 5/16"-22x2" | BRACKET-ENGINE FIXING
S5672 | 21-5672 | BOLT | BSF | 5/16"-22x2-1/4"
S5676 | 21-5676 | BOLT | BSF | 5/16"-22x3-1/4"
S5677 | 21-5677 | BOLT | BSF | 5/16"-22x3-1/2"
S5678 | 21-5678 | BOLT | BSF | 5/16"-22x3-3/4"
S5720 | 21-5720 | BOLT | BSF | 3/8"-20x1-3/4"
S5728 | 21-5728 | BOLT | BSF | 3/8"-20x3-1/4"
S5760 | 21-5760 | NUT | ??? | ???
S5841 | 21-5841 | BOLT | UNC | 1/4"-20x1/2"
S5842 | 21-5842 | BOLT | UNC | 1/4"-20x1/2"
S6050 | 21-6050 | BOLT | BSF | 5/16"-22x1/2"
S6061 | 21-6061 | BOLT | CEI | 1/4"-26x1-1/8"
S6187 | 21-6187 | SCREW | CEI | 1/4"-26x1-1/8" | SLOTTED
S6191 | 21-6191 | BOLT | ??? | ???
S6204 | 21-6204 | SCREW | BA | 2BAx3/8" | TANK BADGE
S6204S | 21-6204S | SCREW | BA | 2BAx3/8" | TANK BADGE STAINLESS
S6206 | 21-6206 | SCREW | UNF | 10-32x1/2" | CHEESEHEAD SLOTTED
S7002 | 21-7002 | BOLT | ??? | ??? | FOOTREST LH PILLION
S7004 | 21-7004 | BOLT | ??? | ??? | SHOULDER TORQUE TO SWINGARM
S7005 | 21-7005 | BOLT | UNF | 3/8"-24x5-13/16" | SPROCKET/DISC
S7006 | 21-7006 | NUT | ??? | ??? | ADJUSTER PUSH ROD BRAKE REAR
S7007 | 21-7007 | BOLT | UNF | 5/16"-24x1-13/16" | MASTER CYLINDER
S7008 | 21-7008 | WASHER | N/A | 1/8"x??? | PLAIN TURNSIGNAL
S7009 | 21-7009 | NUT | BA | 2BA | TURNSIGNAL
S7010 | 21-7010 | SCREW | US | #6x3/4" | SELF TAPPING POSI T/LAMP
S7012 | 21-7012 | STUD | ??? | ???
S7020 | 21-7020 | NUT | BA | 2BA | SPIRE SIDE PANEL TRI 750 '78-82
S7021 | 21-7021 | BOLT | UNF | 5/16"-24x1-13/16"
S7022 | 21-7022 | NUT | UNF | 5/16"-24x5/8" | TALL SPACER EXECUTIVE
S7024 | 21-7024 | WASHER | N/A | 3/4" | LOCKING rotor
S7025 | 21-7025 | WASHER | N/A | ??? | NYLON FRONT FENDER TRI TWIN'76-82
S7026 | 21-7026 | BOLT | ??? | ??? | ANCHOR LH
S7028 | 21-7028 | SCREW | CEI | 1/4"-26 | GRUB
S7030 | 21-7030 | WASHER | N/A | 1/4"x1/2"x0.039"
S7033 | 21-7033 | WASHER | N/A | ??? | PLAIN EXEC FAIRING
S7036 | 21-7036 | SCREW | ??? | ??? | PIVOT CLUTCH LEVER
S7038 | 21-7038 | SCREW | UNF | 10-32x3/4" | ALLEN TRI 750 CONSLE
S7041 | 21-7041 | BOLT | UNF | 3/8"-24x5-3/4" | HUB TRI'79 ON REAR
S7042 | 21-7042 | BOLT | UNF | 5/16"-24x4-3/8"
S7043 | 21-7043 | BOLT | UNF | 5/16"-24x5-1/2"
S7047 | 21-7047 | BOLT | UNF | 3/8"-24x1-1/8" | BRAKE STRUT T140D
S7048 | 21-7048 | SCREW | UNC | 8-32x3/8" | TANK BADGE BLACK T140
S7049 | 21-7049 | SCREW | ??? | ??? | GRUB SEAT LOCK T140 1980
S7050 | 21-7050 | NUT | UNF | 5/16"-24 | LOCKING TRI 750 BRIDGE
S7055 | 21-7055 | BOLT | ??? | ???
S7057 | 21-7057 | STUD | UNC/UNF or BSW/ADM | 5/16"-18-24x1-3/4" | EXHAUST FLANGE
S7060 | 21-7060 | WASHER | N/A | 9/16"x3/4"x0.034" | PLAIN
S7064 | 21-7064 | BOLT | UNF | 1/4"-28x2" | PRI CHAIN ADJUSTER
S7065 | 21-7065 | BOLT | UNF | 3/8"-24x1-3/8" | BRAKE STRUT TSS
S7066 | 21-7066 | STUD | UNC/UNF or BSW/ADM | 5/16"-18-24x1-1/4" | OUTRIGGER GEAR ES
S7067 | 21-7067 | SCREW | Metric | 5x30MM | RH HANDLEBAR SWITCH
S7068 | 21-7068 | SCREW | Metric | 5x25MM | RH HANDLEBAR SWITCH
S7069 | 21-7069 | SCREW | BA | 4x20MM | Metric H/BAR SWITCH
S7072 | 21-7072 | NUT | UNF | 5/16"-24 | MAINSHAFT TRI 750
S7073 | 21-7073 | SPACER | N/A | ??? | MAINSHAFT TRI 750
S7083 | 21-7083 | BOLT | UNF | 1/4"-28x11/16" | CUSH DRIVE TS X TSS
S7084 | 21-7084 | SCREW | ??? | ??? | SELF TAPPING T140 TSS TSX
S7085 | 21-7085 | BOLT | UNF | 3/8"-24x4-7/8" | TWIN DISC TRI 750
S7091 | 21-7091 | NUT | UNF | 5/16"-24 | LOCKING CONROD BOLT
S7092 | 21-7092 | NUT | ??? | ??? | CYLINDER HEAD TRI 750 ALLEN/SLEEVE
S7097 | 21-7097 | WASHER | N/A | 1/4"x3/8" | COPPER S/A GREASE NIPPLE
S7103 | 21-7103 | WASHER | N/A | 9/16"x7/8"x1/16" | FIBER
S7105 | 21-7105 | WASHER | N/A | ??? | SQUARE SOLENOID FIXING
S7110 | 21-7110 | BOLT | ??? | ??? | SHEAR
S7111 | 21-7111 | BOLT | ??? | ??? | TORQUE STAY SWINGARM
S7116 | 21-7116 | STUD | UNC/UNF or BSW/BSF | 3/8"-16-24x1-1/2" | CALIPER TSS T140E
S7119 | 21-7119 | BOLT | UNF | 3/8"-24x1-1/4" | CALIPER RH FRONT
S7121 | 21-7121 | STUD | UNF or BSF | 3/8"-24x5/16"-24x2" | STEPPED BASE-CASE
S7122 | 21-7122 | SPACER | N/A | ??? | TORQUE STAY TO FRAME
S7134 | 21-7134 | BOLT | CEI | 3/8"-26x6" | TSX REAR WHEEL
S7135 | 21-7135 | WASHER | N/A | 5/16"x7/8"x0.073" | PLAIN BRK PEDAL
S7137 | 21-7137 | SCREW | ??? | 3/16"-???x3/8" | PANEL TSS
S7138 | 21-7138 | NUT | UNF | 5/16"-24 | ALLEN EXHAUST PIPE TSS
S7141 | 21-7141 | WASHER | N/A | ???
S7142 | 21-7142 | BOLT | UNF | 7/16"-20x3-1/2" | ENGINE MOUNT TSX
S7146 | 21-7146 | WASHER | N/A | 3/8"x3/4"x0.095" | PLAIN TSS CYLN HEAD
S7148 | 21-7148 | BOLT | CEI | 5/16"-26x1/2" | SMALL HEAD
S7170 | 21-7170 | STUD | ??? | ???
S7172 | 21-7172 | STUD | ??? | ???
| 22-0013 | BOLT | CEI | 5/16"-26x1-1/4" | HEADLAMP CHROME
| 22-0040 | BOLT | UNF | 5/16"-24x1-1/4" | HEADLAMP CHROME
| 23-1015 | SCREW | ??? | 5/16"-???x3/4" | SOLENOID MOUNTING
| 24-0036 | WASHER | N/A | 1/4"x3/8" | FIBER
| 24-0195 | NUT | BSF | 3/8"-20 | MAGDYNO DR. GEAR B31 33 34
| 24-0209 | BOLT | CEI | 3/8"-26x15/16" | THIN HEAD DRILLED
| 24-0225 | SCREW | CEI | 1/4"-26x3/4"
| 24-0563 | NUT | CEI | 5/16"-26 | TAPPET ADJUST THIN HEIGHT SHORT
| 24-0563A | NUTS | ??? | ??? | LIGHTWEIGHT USE 33-90002A
| 24-0649 | BOLT | CEI | 3/8"-26x7/8"
| 24-0868 | WASHER | N/A | ??? | GEAR SELECTOR PLATE GOLDSTAR
| 24-0949 | STUD | BSW/CEI | 5/16"-18-26x3-5/16" | CRANKCASE
| 24-0978 | WASHER | N/A | 1/4"x7/16"x0.040" | SPRING
| 24-1088 | WASHER | N/A | 1/4"x1/2" | FIBER
| 24-1620 | STUD | BSW/CEI | 7/16"x14-26x1-3/4" | CYLINDER M20
| 24-2112 | WASHER | N/A | ??? | WHEEL BEARING
| 24-4225 | WASHER | N/A | ??? | GEARBOX OIL RETAIN GOLDSTAR M20
| 24-4226 | NUT | ??? | ??? | G/BOX SPROCKET M20 B31/2/3/4 TO 1952
| 24-4227 | STUD | BSW/BSF | 1/4"-20-26x1-5/16" | CYLINDER
| 24-4232 | WASHER | N/A | ??? | GEARBOX B31 B32 B33 B34 FELT
| 24-4263 | WASHER | N/A | ??? | GEARBOX SPROCKET G/S A10 LOCKING
| 24-4278 | WASHER | N/A | ??? | K/S RATCHET GEAR LK G/S TO 1952
| 24-5160 | NUT | CEI | 5/16"-26 | PLAIN ENGINE STEADY
| 24-5247 | WASHER | N/A | ??? | STEERING DAMPER STAR
| 24-5610 | NUT | CEI | 5/16"-26
| 24-5860 | NUT | CEI | 7/16"-20 | LOCKING THIN HEIGHT
| 24-5914 | WASHER | N/A | 1/2"x15/16"x0.100" | FOOTREST STUD
| 24-6035 | WASHER | N/A | 5/16"x19/32"x0.040" | SPRING DOUBLE
| 24-6040 | NUT | CEI | 5/16"-26 | THIN HEIGHT
| 24-6055 | BOLT | ??? | ???
| 24-6058 | BOLT | ??? | ??? | STEPPED
| 24-6770 | BOLT | CEI | 5/16"-26x5/8" | B31 B33 FENDER STAY
| 24-6790 | WASHER | N/A | ??? | FELT
| 24-7000 | NUT | CEI | 1/2"-20 | TIMING GEAR GOLDSTAR
| 24-7047 | WASHER | N/A | ??? | HUB RIGHT FELT GOLDSTAR RIGID
| 24-7065 | SCREW | CEI | 3/16"-32x1/4" | SLOTTED
| 24-7067 | WASHER | N/A | ???
| 24-7068 | WASHER | N/A | 3/16" | SERRATED
| 24-7122 | NUT | CEI | 9/16"-20 | SHOULDER
| 24-7133 | NUT | ADM? | 5/8"-20 | AXLE M20 M21 RIGID REAR
| 24-7148 | BOLT | ??? | ??? | FENDER BOTTOM BRACKET FIX REAR
| 24-7178 | SCREW | CEI | 1/4"-26x7/16" | SLOTTED
| 24-7343 | BOLT | CEI | 1/4"-26x1-1/4" | EXHAUST PIPE
| 24-8328 | BOLT | CEI | 1/4"-26x1-1/4" | DRILLED HEAD
| 24-8329 | BOLT | CEI | 1/4"-26x1-13/16"
| 24-8504 | WASHER | N/A | 5/8"x??? | FIBER GEARBOX PLUG & PETCOCK
| 24-8784 | WASHER | N/A | 5/16"x5/8"x0.040" | SPRING
| 24-9000/1 | BOLT | ??? | ??? | CONROD
| 25-5234 | WASHER | N/A | ??? | DAMPER FRICTION M20 M21
| 25-5247 | WASHER | N/A | ??? | STEERING DAMPER STAR G/S A7 A10
| 25-6014 | WASHER | N/A | 5/8"x1"x1/16" | BRAKE ADJUSTER PIN
| 25-6015 | WASHER | N/A | 5/8" | SPRING
| 25-7151 | NUT | BA | 2BA
| 26-1253 | BOLT | ??? | ??? | ROCKER FEED PIPE BANJO BOTTOM
| 26-6868 | NUT | ??? | ??? | AXLE
| 26-9461 | WASHER | N/A | ??? | TAIL LAMP MOUNTING STUD G/S WEST
| 27-4258 | SCREW | BSW | 3/16"-24x3/8" | G/BOX INSP.PLATE
| 27-4401 | NUT | CEI | 1/4"-26 | LOCKING K/S SPRING PRE-UNIT A&B
| 27-5135 | BOLT | CEI | 3/8"-26x1-9/16" | CLIP FORK TOP
| 27-5156 | BOLT | CEI | 5/16"-26x1-1/16" | ENG-TORQUE STAY
| 27-5676 | WASHER | N/A | 3/8"x1"x0.092"
| 27-5683 | STUD | CEI | 3/8"-26x4-1/8" | R/ENG-G/BOX PLATE
| 27-5684 | STUD | CEI | 3/8"-26x3-11/16"
| 27-5690 | BOLT | CEI | 3/8"-26x6-1/4"
| 27-6037 | BOLT | ??? | ???
| 27-6276 | STUD | CEI | 3/8"-26x8"
| 27-6716 | NUT | CEI | 1/2"-20 | LOCKING THIN HEIGHT HUB G/STAR
| 27-6732 | NUT | UNF or ADM | 1/2"-20 | SHOULDER
| 27-6742 | BOLT | ??? | ???
| 27-8346 | BOLT | ??? | ??? | BANJO BREATHER GAS TANK
| 27-8560 | WASHER | N/A | 1/4"x5/8"x0.048" | PLAIN
| 28-0243 | PLUG | BSW or UNC | 5/16"-18x??? | DRAIN GEARBOX CRANKCASE G/STAR
| 28-0563 | NUT | CEI | 5/16"-26 | THIN HEIGHT
| 28-2080 | GREASE NIPPLE | CEI | 1/4"x26 | STRAIGHT
| 28-2338 | BOLT | CEI | 5/16"-26x23/32"
| 28-5839 | NUT | UNF | 7/16"-20 | LH thread*
| 29-0541 | WASHER | N/A | 1/4"x1/2" | SERRATED
| 29-0565 | STUD | BSW/CEI | 5/16"-18-26x1-5/16" | CARBURETOR
| 29-0776 | NUT | ADM? | 11/16"-20 | CRANKPIN
| 29-0905 | NUT | UNF | 7/16"-20 | ENG SHAFT B31 B32 B33 T/S
| 29-1956 | STUD | CEI | 3/8"-26x3-5/8"
| 29-1984 | SCREW | BSW | 3/16"-24x1-3/8" | SLOTTED CHEESEHD
| 29-2023 | NUT | CEI | 9/16"-20 | THIN HEIGHT ROTOR CRANK DRIVE SIDE
| 29-2024 | WASHER | N/A | ??? | CRANKSHAFT TAB
| 29-2053 | NUT | CEI | 5/8"-20 | SHOULDER ALTERNATOR
| 29-2054 | WASHER | N/A | ??? | ALTERNATOR TAB
| 29-2089 | NUT | BSP | 1/8"-28 | UNION ROCKER FEED A50 A65
| 29-2136 | SCREW | UNC | 1/4"-20x1-1/4"
| 29-2158 | SCREW | BSW | 1/4"-20x9/16" | SLOTTED
| 29-2172 | WASHER | N/A | ??? | PLATE
| 29-2203 | BOLT | ??? | ??? | DYNAMO STRAP A7 A10 EYE TYPE
| 29-2259 | STUD | CEI | 3/8"-26x2"
| 29-2346 | STUD | CEI | 5/16"-26x1-3/4"
| 29-3242 | NUT | CEI | 1/4"-26 | G/B OUT CVR STUD G/S TO 52
| 29-3304 | STUD | BSW/BSF | 1/4"-20-26x3" | G/B COVER G/S TO 1952
| 29-3319 | WASHER | N/A | 3/16"x3/8"x0.021" | SERRATED
| 29-3471 | BOLT | CEI | 1/4"-26x1-15/16" | DOMED HEAD
| 29-3642 | NUT | BSF | 5/16"-22 | TALL THICK WALL SPECIAL
| 29-4101 | STUD | CEI | 5/16"-26x3-3/4"
| 29-4102 | BOLT | CEI | 7/16"-20x2-3/4"
| 29-4329 | BOLT | CEI | 5/16"-26x2-1/8" | TOOLBOX RND HEAD
| 29-4661 | BOLT | CEI | 5/16"-26x1-7/8" | SM.HD. MAG.STRAP
| 29-4662 | WASHER | N/A | ??? | MAGDYNO-BATTERY STRAP SADDLE TYPE
| 29508/07/2 | SCREW | ??? | ???
| 29-5156 | BOLT | CEI | 3/8"-26x1-1/8" | KICKSTART PEDAL
| 29-5283 | NUT | ??? | ??? | FORKTUBE GOLDSTAR BOTTOM
| 29-5289 | BOLT | CEI | 5/16"-26x2-5/8" | PINCH ROUND HEAD
| 29-5290 | NUT | ??? | ??? | STEERING ADJUSTER C10 C11 C12
| 29-5291 | NUT | ??? | ??? | STEERING STEM 250
| 29-5293 | BOLT | CEI | 5/16"-26x1-1/4"
| 29-5315 | NUT | CEI | 3/8"-26 | G/B BOLT F & YOKE SLEEVE
| 29-5338 | WASHER | N/A | ??? | FORKTUBE PLUG GOLDSTAR
| 29-5374 | SPACER | N/A | 1/4"x11/16"x5/16"
| 29-5655 | WASHER | N/A | 7/16"x13/16"x0.106"
| 29-5837 | BOLT | CEI | 7/16"-20x7-1/2" | LH THREAD
| 29-5839 | NUT | CEI | 7/16"-20 | FOOTREST LH THREAD
| 29-6110 | BOLT | CEI | 3/8"-26x7/8"
| 29-6238 | NUT | CEI | 9/16"-20 | LARGE HEX THIN HEIGHT
| 29-6240 | NUT | CEI | 5/16"-26 | SPECIAL
| 29-7368 | NUT | ??? | ??? | BRAKE ROD B31 B32 B33 B34 REPRO
| 29-7565 | SPACER | N/A | ??? | PASSENGER FOOTREST
| 29-7796 | SPACER | N/A | 7/16"x11/16"x3/16"
| 29-7971 | WASHER | N/A | 7/8"x1-3/16" | FIBER
| 29-8740 | WASHER | N/A | 9/16"x1"x1/16"
| 29-8813 | SCREW | ??? | ??? | CLUTCH BRAKE FRONT SLOTTED
| 29-8814 | NUT | CEI | 1/4"-26 | LOCKING
| 29-9132 | SCREW | CEI | 1/4"-26x??? | TOOLBOX LID CHROME
| 29-9388 | SPACER | N/A | ??? | ENGINE STAY
| 29-9408 | BOLT | CEI | 5/16"-26x1-1/4" | DOMED TAPPER
| 30-0196 | WASHER | N/A | ??? | REAR BRK PEDAL PLAIN
| 30-0729 | WASHER | N/A | 1/2"x1-3/16"x0.135" | BRAKE FULCRUM PIN
| 30-0733 | WASHER | N/A | 3/8"x7/8"
| 30-1194 | SPACER | N/A | ??? | CHAINGUARD (TUBE TYPE)
| 30-2013 | CLAMP | N/A | ??? | EXHAUST COMPLETE
| 30-2027 | WASHER | N/A | 1/2"x??? | PLAIN
| 30-2443 | WASHER | N/A | ??? | FELT
| 31-0212 | STUD | BSW/CEI | 5/16"-18-26x3-5/8" | CRANKCASE
| 31-0222 | STUD | BSW/BSF | 1/4"-20-26x7/8" | SUMP
| 31-0300 | WASHER | N/A | ??? | CRANKPIN LOCKING BSA M & B MDLS
| 31-0426 | BOLT | BSW | 5/16"-18x3/4" | BEARING RET PLATE
| 31-7011 | STUD | CEI | 5/16"-26x1-1/8"
| 31-8430 | WASHER | N/A | 5/8"x??? | FIBER ROCKER OIL FEED PIPE
| 32-0194 | BOLT | CEI | 5/16"-26x1" | ANCHOR STRAP BRAKE
| 33-4089 | BOLT | CEI | 5/16"-26x2-1/2" | DOMED CHAINGUARD
| 3437-307 | BOLT | ??? | ??? | CALIPER HALF
| 35-0033 | WASHER | N/A | 11/32"x1/2"x0.080" | SPRING TYPE
| 35-0036 | WASHER | N/A | 5/8"x1-1/8" | LOCK TYPE
| 35-0037 | WASHER | N/A | 5/8" | SPRING BRAKE PIVOT
| 35-1030 | STUD | BSF | 5/16"-22x1-1/2"
| 35-4005 | STUD | BSW/BSF | 3/8"-16-20x1-1/2"
| 35-4224 | WASHER | N/A | 3/8"x13/16"x0.062" | PLAIN
| 36-0011 | BOLT | BSF | 3/8"-20x1-7/8"
| 36-0382 | WASHER | N/A | 5/16"x9/16" | SERRATED
| 36-0481 | WASHER | N/A | 3/8"x11/16" | ROCKER SPINDLE
| 36-3528 | WASHER | N/A | ??? | THRUST MAGDYNO IDLER PINION
W4 | 37-0004 | NUT | CEI | 9/16"-20 | THIN HEIGHT
W5 | 37-0005 | NUT | CEI | 9/16"-20 | WHEEL 5T 6T FRONT
W62 | 37-0062 | BOLT | CEI | 5/16"-26x3/4"
W64 | 37-0064 | BOLT | CEI | 1/4"-26x3/4" | WHEEL RIGID FRAME
W65 | 37-0065 | WASHER | N/A | 1/4" | SERRATED GEARBOX BOLT
W76 | 37-0076 | NUT | CEI | 3/8"-26 | THIN WALL
W100 | 37-0100 | NUT | ??? | ???
W103 | 37-0103 | NUT | CEI | 1/4"-26 | PLAIN SPROCKET BOLT
W194 | 37-0194 | NIPPLE | ??? | ??? | GREASE
W329 | 37-0329 | NUT | ??? | ??? | ADJUSTER BRAKE CABLE FRONT
W544 | 37-0544 | NUT | CEI | 9/16"-20 | AXLE FRONT
W581 | 37-0581 | SPACER | N/A | ??? | BEARING WHEEL
W597 | 37-0597 | NUT | CEI | 9/16"-20 | LOCKING BEARING ADJUSTE
W630 | 37-0630 | NUT | CEI | 3/8"-26 | ANCHOR SPRUNG HUB
W635 | 37-0635 | NUT | ADM? | 11/16"-20 | AXLE SPRUNG HUB REAR
W638 | 37-0638 | SCREW | ??? | ??? | SLIPPER PAD SPRUNG HUB WHEEL
W640 | 37-0640 | BOLT | CEI | 1/4"-26x3/4" | DOMED HEAD BRAKE
W641 | 37-0641 | BOLT | ??? | ??? | BRAKE DRUM END PLATE
W743 | 37-0743 | NUT | CEI | 1/2"-20 | CASTLE
W784 | 37-0784 | BOLT | ??? | ??? | PIVOT STAND REAR
W840 | 37-0840 | BOLT | CEI | 3/8"-26x9/16" | CHAINGAURD LOWER
W932 | 37-0932 | BOLT | CEI | 1/4"-26x1" | PLUNGER BOX
W954 | 37-0954 | SPACER | N/A | ??? | WHEEL
W976 | 37-0976 | WASHER | N/A | 9/16" | DOUBLE SPRING
W985 | 37-0985 | BOLT | CEI | 1/4"-26x3/4" | SMALL HEX
W995 | 37-0995 | SPACER | N/A | 20x35x7MM
W1000 | 37-1000 | NUT | ADM? | 11/16"-20 | AXLE"
W1003 | 37-1003 | WASHER | N/A | 3/8"x5/8"x0.050" | PLAIN
W1024 | 37-1024 | SPACER | N/A | ??? | AXLE REAR LH
W1026 | 37-1026 | NUT | SAEF? | 3/4"-20
W1037 | 37-1037 | SPACER | N/A | ??? | BEARING RH
W1052 | 37-1052 | NUT | ??? | ??? | BEARING SLEEVE LH QD WHEEL
W1058 | 37-1058 | NUT | CEI | 5/16"-26 | LOCKING PHILIDAS
W1079 | 37-1079 | SCREW | BA | 2BAx1/4" | ALLEN
W1092 | 37-1092 | NUT | ??? | ??? | AXLE FRONT
W1093 | 37-1093 | NUT | ??? | ??? | BRAKE ANCHOR FRONT WHEEL
W1122 | 37-1122 | WASHER | N/A | 3/16" | SPRING TYPE
W1170 | 37-1170 | SPACER | N/A | ??? | AXLE QD WHEEL REPRO
W1223 | 37-1223 | SPACER | N/A | ??? | AXLE REAR
W1246 | 37-1246 | NUT | SAEF? | 3/4"-20 | AXLE
W1261 | 37-1261 | NUT | ??? | ??? | ADJUSTER BRAKE CABLE
W1262 | 37-1262 | SPACER | N/A | 3/4"x1-3/8"x0.281"
W1278 | 37-1278 | SPACER | N/A | ??? | AXLE BEARING (TUBE TYPE)
W1280 | 37-1280 | WASHER | N/A | 5/8"x1"x1/4" | PLAIN
W1282 | 37-1282 | NUT | SAEF? | 3/4"-20 | AXLE REAR THIN
W1317 | 37-1317 | SPACER | N/A | 3/4"x1"x0.156" | T100R
W1318 | 37-1318 | SPACER | N/A | 3/4"x1-1/8"x0.312" | T100R
W1322 | 37-1322 | BOLT | CEI | 1/4"-26x5/8" | SMALL HEX
W1392 | 37-1392 | SPACER | N/A | ??? | INNER TIMING SIDE QD WHEEL (NZ)
W1477 | 37-1477 | SPACER | N/A | ??? | WHEEL REAR SPEEDO
W1478 | 37-1478 | NUT | SAEF? | 3/4"-20 | AXLE REAR TRI 650 1963
W1495 | 37-1495 | NUT | CEI | 5/16"-26 | LOCKING THIN HEIGHT
W1500 | 37-1500 | BOLT | CEI | 1/4"-26x13/16" | SPROCKET REAR
W1500R | 37-1500R | BOLT | CEI | 1/4"-26x13/16" | ALLEN
W1597 | 37-1597 | SPACER | N/A | ??? | WHEEL REAR AXLE TRI QD
W1598 | 37-1598 | SPACER | N/A | ??? | WHEEL REAR AXLE TRI QD TYPE
W1633 | 37-1633 | SPACER | N/A | 11/16"x1-3/8"x1/2"
W1677 | 37-1677 | SPACER | N/A | 15/16"x1.023x1.050"
W1690 | 37-1690 | BOLT | CEI | 5/16"-26x3/4" | SMALL HEX
W1691 | 37-1691 | NUT | CEI | 5/16"-26 | LOCKING PHILIDAS BRAKE DRUM
W1710 | 37-1710 | SCREW | BA | 2BAx1/4" | ALLEN
W1712 | 37-1712 | BOLT | CEI | 1/4"-26x11/16" | SPROCKET SM HEX
W1798 | 37-1798 | NUT | CEI | 5/8"-20 | THIN HEIGHT
W1875 | 37-1875 | BOLT | BSW | 1/4"-20x2-1/8"
W2027 | 37-2027 | WASHER | N/A | 1/2"x1"x0.100" | PLAIN
W2058 | 37-2058 | NUT | SAEF? | 3/4"-20x1/4" | LOCKING PLATE
W2085 | 37-2085 | WASHER | N/A | 3/4"x1-1/2"x0.073"
W2092 | 37-2092 | SCREW | BA | 4BAx1/4" | PHILLIPS
W2299 | 37-2299 | WASHER | N/A | ??? | THRUST
W2300 | 37-2300 | SPACER | N/A | ??? | BEARING REAR WHEEL
W2301 | 37-2301 | WASHER | N/A | ??? | HUB FELT
W2302 | 37-2302 | WASHER | N/A | ??? | HUB RETAINING
W2303 | 37-2303 | WASHER | N/A | 1-1/8"x2-5/32"x0.033" | RING
W2309 | 37-2309 | NUT | CEI | 9/16"-20 | AXLE
W2311 | 37-2311 | WASHER | N/A | ??? | WHEEL BEARING
W2313 | 37-2313 | WASHER | N/A | ??? | HUB RUBBER REAR WHEEL
W2315 | 37-2315 | BOLT | ??? | ??? | BRAKE DRUM DRIVE RING SECURING
W2316 | 37-2316 | NUT | CEI | 3/8"-26 | PLAIN THIN HEIGHT
W2319 | 37-2319 | BOLT | UNF | 5/16"-24x9/16" | SPROCKET T25
W2320 | 37-2320 | WASHER | N/A | 5/16" | SPRING TYPE
W2324 | 37-2324 | WASHER | N/A | 1/2" | SPRING
W2325 | 37-2325 | NUT | CEI | 1/2"-20 | THIN HEIGHT
W2326 | 37-2326 | GREASE NIPPLE | CEI | 1/4"x26
W2330 | 37-2330 | WASHER | N/A | 7/16"x3/4"x0.062" | CAM BRAKE FRONT
W2331 | 37-2331 | WASHER | N/A | 7/16" | SERRATED
W2332 | 37-2332 | NUT | UNF | 3/8"-24 | PLAIN
W2336 | 37-2336 | BOLT | CEI | 3/8"-26x1-5/16"
W2337 | 37-2337 | WASHER | N/A | 3/8"x3/4"x0.092"
W2338 | 37-2338 | SPACER | N/A | 0.440x0.875x0.150
W2365 | 37-2365 | BOLT | CEI | 3/8"-26x5/8" | DRUM TO HUB
W3425 | 37-3425 | NUT | SAEF? | 3/4"-20 | WHEEL REAR DRIVE SIDE
W3426 | 37-3426 | NUT | SAEF? | 3/4"-20 | WHEEL REAR TIMING SIDE
W3587 | 37-3587 | SPACER | N/A | ??? | BEARING HUB LOCK R 500 650
W3746 | 37-3746 | SPACER | N/A | 5/8"x1"x0.270" | CONICAL REAR HUB
W3750 | 37-3750 | SPACER | N/A | ??? | BEARING TUBE INNER CONICAL
W3753 | 37-3753 | SPACER | N/A | ??? | BEARING WHEEL (TUBE TYPE) REAR
W3803 | 37-3803 | WASHER | N/A | 3/8"x1-1/8"x0.066" | CAM
W3855 | 37-3855 | SPACER | N/A | ??? | WHEEL
W3909 | 37-3909 | SPACER | N/A | ??? | WHEEL
W3932 | 37-3932 | SPACER | N/A | ??? | WHEEL FRONT TRI/BSA 1971-1972
W3962 | 37-3962 | BOLT | ??? | ??? | PIVOT BRAKE PIN
W4012 | 37-4012 | NUT | UNF or ADM | 1/2"-20 | SHOULDER
W4119 | 37-4119 | SPACER | N/A | ??? | WHEEL T150
W4133 | 37-4133 | NUT | ??? | ??? | AXLE F DISC LH LOCKING
W4180 | 37-4180 | SPACER | N/A | ??? | BEARING LOCK CONICAL
W4213 | 37-4213 | SPACER | N/A | ??? | WHEEL
W4217 | 37-4217 | SPACER | N/A | ??? | WHEEL RH DISC HUB
W4369 | 37-4369 | WASHER | N/A | 3/8"x5/8"x0.100"
W7003 | 37-7003 | SPACER | N/A | ??? | HUB RH REAR
W7005 | 37-7005 | SPACER | N/A | ??? | WHEEL BEARING 750 1976-1978 TUBE
W7006 | 37-7006 | SPACER | N/A | ??? | HUB LH REAR DISC
W7010 | 37-7010 | SPACER | N/A | ??? | HUB WHEEL REAR
W7021 | 37-7021 | WASHER | N/A | 5/8"x3/4"x0.168" | PLAIN
W7051 | 37-7051 | SPACER | N/A | ??? | BEARING TUBE TYPE
W7052 | 37-7052 | SPACER | N/A | ??? | BEARING REAR HUB LH
W7053 | 37-7053 | SPACER | N/A | ??? | WHEEL
W7063 | 37-7063 | SPACER | N/A | ??? | HUB CENTER TRI 750 TWIN
W7080 | 37-7080 | SPACER | N/A | ??? | WHEEL
W7091 | 37-7091 | SPACER | N/A | ??? | WHEEL T140D 1979 RH REAR
W7094 | 37-7094 | SPACER | N/A | ???
W7100 | 37-7100 | SPACER | N/A | ??? | CALIPER BOLT COPPER
W7106 | 37-7106 | SPACER | N/A | ??? | HUB BEARING REAR WHEEL
W7111 | 37-7111 | SPACER | N/A | ??? | HUB BEARING RH REAR WHEEL
W7122 | 37-7122 | WASHER | N/A | 5/8"x1-1/4"x0.168" | ADJUSTER WHEEL R
W7134 | 37-7134 | SPACER | N/A | ??? | WHEEL
W7224 | 37-7224 | SPACER | N/A | ??? | CENTER HUB TRI 750
| 40-0019 | STUD | BSF/CEI | 5/16"-22-26x2-7/8"
| 40-0020 | STUD | BSF/CEI | 5/16"-22-26x2-3/4"
| 40-0022 | STUD | BSF/CEI | 7/16-18x3/8-26x5-7/8"
| 40-0023 | STUD | CEI | 1/4"-26x1-1/16"
| 40-0024 | STUD | BSF/CEI | 5/16"-22-26x1-7/8"
| 40-0032 | BOLT | BSF | 5/16"-22x1-1/2" | DOMED
| 40-0068 | SCREW | BA | 2BAx3/16" | SET
| 40-0117 | WASHER | N/A | ??? | TAB
| 40-0124 | STUD | CEI | 1/4"-26x2-5/8"
| 40-0127 | STUD | BSF/CEI | 5/16"-22-26x3"
| 40-0129 | STUD | CEI | 1/4"-26x3"
| 40-0131 | STUD | CEI | 1/4"-26x2-1/4"
| 40-0136 | STUD | ??? | ???
| 40-0156 | WASHER | N/A | 33/64"x3/4"x0.031" | DOUBLE SPRING
| 40-0157 | WASHER | N/A | 3/8"x25/32"x0.031"
| 40-0158 | WASHER | N/A | ??? | THRUST ROCKER SPINDLE
| 40-0159 | WASHER | N/A | 3/8"x21/32"x0.036" | COPPER
| 40-0162 | NUT | CEI | 3/8"-26 | DOME ROCKER SPINDLE C15
| 40-0164 | NUT | CEI | 5/16"-26
| 40-0164A | NUT | CEI | 5/16"-26 | light alloy
| 40-0182 | WASHER | N/A | 1-7/16"x1-5/8" | FIBER ROCKER
| 40-0202 | WASHER | N/A | ??? | FIBER
| 40-0209 | NUT | CEI | 1/4"-26 | LOCKING
| 40-0216 | SPACER | N/A | ???
| 40-0225 | SCREW | BSW | 1/4"-20x3/8" | SLOTTED SPEC.
| 40-0226 | SCREW | ??? | ???
| 40-0228 | SCREW | CEI | 1/4"-26x2-3/8" | PHILLIPS
| 40-0229 | SCREW | CEI | 1/4"-26x1-7/16" | PHILLIPS
| 40-0230 | SCREW | CEI | 1/4"-26x1-1/8" | FILISTER
| 40-0232 | SCREW | ??? | ???
| 40-0234 | SCREW | CEI | 1/4"-26x11/16"
| 40-0235 | SCREW | CEI | 1/4"-26x3/4" | PHILLIPS
| 40-0236 | SCREW | BA | 2BAx5/8"
| 40-0239 | WASHER | N/A | 15/16"x1/32" | CHAINCASE FIBER
| 40-0242 | SCREW | BA | 2BAx27/64 | FLAT HEAD
| 40-0246 | SCREW | BA | 2BAx5/16"
| 40-0248 | SCREW | CEI | 1/4"-26x???
| 40-0288 | NUT | ??? | ???
| 40-0289 | NUT | CEI | 1/4"-26 | LOCKING
| 40-0295 | SCREW | BA | 2BAx1-5/16" | PHILLIPS
| 40-0309 | SCREW | BA | 2BAx1-1/4" | PHILLIPS
| 40-0310 | SCREW | BA | 2BAx13/16" | PHILLIPS
| 40-0317 | SCREW | BA | 2BAx1" | SLOTTED OIL PUMP SPECIAL
| 40-0321 | CLAMP | N/A | ???
| 40-0322 | SCREW | BA | 2BAx2-3/8" | DISTRIBUTOR CLAMP
| 40-0324 | CLAMP | N/A | ???
| 40-0372 | CLAMP | N/A | ??? | DISTRIBUTOR C15 B40
| 40-0376 | SCREW | CEI | 5/16"-26 | GRUB
| 40-0414 | NUT | CEI | 1/4"-26 | LOCKING NYLOC
| 40-0436 | SCREW | BA | 2BAx1-1/2" | PHILLIPS
| 40-0454 | NUT | ADM? | 11/16"-20
| 40-0455 | WASHER | N/A | ??? | CRANKSHAFT C15 B40 LOCKING
| 40-0483 | NUT | CEI | 3/8"-26 | PLAIN
| 40-0574 | WASHER | N/A | 3/4"x1-1/4"x0.093"
| 40-0622 | STUD | BSF/CEI | 5/16"-22-26x3"
| 40-0682 | WASHER | N/A | 3/16"x3/8"x0.064" | PLAIN
| 40-0683 | BOLT | ??? | ??? | PILLAR C/B C15
| 40-0740 | WASHER | N/A | 1/4"x3/8"x1/16" | ALLOY PLUG (TAI)
| 40-0829 | STUD | ??? | ??? | STEPPED
| 40-0833 | WASHER | N/A | 7/8"x1-1/16x3/32" | FIBER
| 40-0865 | STUD | ??? | ??? | CYLINDER C25 B25
| 40-0913 | BOLT | ??? | ??? | CONROD
| 40-0915 | NUT | CEI | 5/16"-26 | CONROD BOLT
| 40-0939 | STUD | CEI | 1/4"-26x2-7/16"
| 40-0942 | STUD | CEI | 1/4"-26x2-3/4"
| 40-0965 | SCREW | BA | 2BAx5/8" | PHILLIPS
| 40-0969 | WASHER | N/A | 1-7/8"x1-5/8" | FIBRE? ROCKER INSPECTION
| 40-1030 | BOLT | CEI | 3/8"-26x1-1/4" | CRANKSHAFT
| 40-1031 | BOLT | UNF | 3/8"-24x2"
| 40-1157 | WASHER | N/A | ??? | PLAIN
| 40-2705 | WASHER | N/A | 1/4"x15/32"x0.069"
| 40-2710 | CLAMP | N/A | 1-3/8" | EXHAUST TR7 T140 '73-81 FINNED
| 40-2711 | SCREW | BA | 2BAx3/4" | PHILLIPS CHEESEHEAD
| 40-2712 | NUT | BA | 2BA | D" SHAPED"
| 40-3019 | WASHER | N/A | ??? | THRUST .075-.076
| 40-3020 | WASHER | N/A | ??? | THRUST .093-.094
| 40-3030 | WASHER | N/A | ??? | KICKSTART PAWL RETAINING
| 40-3044 | SCREW | BA | 2BAx3/8" | CAMPLATE SPRING C15 B50
| 40-3045 | WASHER | N/A | ??? | LOCKING SQUARE
| 40-3050 | WASHER | N/A | ??? | C15 B40 DIST MODEL LOCKING
| 40-3051 | NUT | ??? | ??? | GEARBOX SPROCKET B25 B44 A65
| 40-3062 | BOLT | ??? | ??? | SHOULDER
| 40-3084 | BOLT | ??? | ??? | CRANK KICKSTART PEDAL
| 40-3089 | WASHER | N/A | 1/2"x3/4" | FIBER
| 40-3119 | WASHER | N/A | ??? | THRUST .070-.071
| 40-3120 | WASHER | N/A | ??? | THRUST .080-.081
| 40-3121 | WASHER | N/A | ??? | GEARBOX SPROCKET C15 B50 LOCKING
| 40-3126 | WASHER | N/A | ??? | THRUST .098-.099
| 40-3127 | WASHER | N/A | ??? | THRUST .103-.104
| 40-3143 | SCREW | BA | 5BAx3/8" | SLOTTED FLAT HEAD
| 40-3183 | BOLT | ??? | ??? | SHOULDER KICKSTART ARM
| 40-3209 | STUD | ??? | ??? | SPL.
| 40-3211 | SCREW | BA | 2BAx13/16" | PHILLIPS
| 40-3219 | NUT | ??? | ??? | CLUTCH SPRING C15
| 40-3221 | WASHER | N/A | ??? | CLUTCH TAB
| 40-3226 | NUT | CEI | 1/4"-26 | PLAIN
| 40-3227 | NUT | UNF or ADM | 1/2"-20 | CLUTCH RETAINING C15 B40
| 40-3228 | SPACER | N/A | ???
| 40-3234 | SPACER | N/A | ??? | RETAINING
| 40-3257 | WASHER | N/A | ??? | RATCHET PINION C15 TAB
| 40-3284 | BOLT | ??? | ??? | CRANK KICKSTART PEDAL
| 40-3323 | SCREW | BA | 5BAx5/16" | SLOTTED SPEC.
| 40-3330 | SCREW | BA | 2BAx7/8" | FLAT HEAD PHILLIPS
| 40-4070 | BOLT | ??? | ???
| 40-4071 | WASHER | N/A | ??? | SPRING
| 40-4075 | BOLT | CEI | 3/8"-26x7-1/4"
| 40-4076 | BOLT | CEI | 3/8"-26x2-15/16"
| 40-4077 | STUD | CEI | 3/8"-26x2-9/16"
| 40-4078 | STUD | CEI | 3/8"-26x3-7/8"
| 40-4081 | BOLT | ??? | ???
| 40-4212 | BOLT | CEI | 3/8"-26x1-3/16"
| 40-4213 | WASHER | N/A | ??? | THRUST
| 40-4216 | BOLT | ??? | ??? | SWINGARM-FRAME HOLLOW C15 B40
| 40-4249 | BOLT | ??? | ??? | SWINGARM D7 D10 D14 HOLLOW
| 40-4251 | BOLT | CEI | 3/8"-26x7-5/16"
| 40-4530 | BOLT | ??? | ??? | STEPPED
| 40-4715 | BOLT | CEI | 5/16"-26x15/16" | PIVOT
| 40-4733 | BOLT | ??? | ??? | SIDESTAND
| 40-4734 | WASHER | N/A | ??? | SIDESTAND BOLT LOCKING
| 40-4807 | STUD | ??? | ??? | FOOTREST LH C15 1959-1966
| 40-4808 | NUT | ??? | ??? | FOOTREST RH C15 B40 B25 B44
| 40-4810 | NUT | UNF | 7/16"-20 | LH THREAD
| 40-4811 | WASHER | N/A | 7/16"x7/8"x1/8" | BEVELED
| 40-4816 | STUD | UNF or ADM | 1/2"-20x11-1/8" | FOOTREST
| 40-4819 | STUD | ??? | ??? | FOOTREST SPLINED LH C15 SS80 B25
| 40-4836 | STUD | UNF | 7/16"-20x10-1/4"
| 40-4855 | STUD | ??? | ??? | FOOTREST SPLINED LH THREADS
| 40-4908 | SPACER | N/A | 3/8"x3/4"x1.120
| 40-4909 | SPACER | N/A | 3/8"x3/4"x5/16"
| 40-5018 | NUT | ??? | ??? | STEERING STEM C15 B40 CHROME
| 40-5030 | NUT | ??? | ??? | STOP FORK TUBE BOTTOM
| 40-5043 | BOLT | CEI | 5/16"-26x2-1/8" | ROUNDED HEAD
| 40-5048 | SCREW | ??? | ??? | ALLEN
| 40-5069 | WASHER | N/A | ???
| 40-5190 | NUT | ??? | ??? | SHUTTLE VALVE
| 40-5515 | WASHER | N/A | ??? | CUPPED
| 40-6019 | SPACER | N/A | 11/16"x7/8"x1.062" | AXLE
| 40-6021 | NUT | ADM? | 5/8"-20 | SHOULDER WHEEL SPINDLE C15
| 40-6022 | BOLT | CEI | 5/16"-26x7/8" | SMALL HEX
| 40-6030 | BOLT | CEI | 3/8"-26x3/4"
| 40-6035 | STUD | BSF/CEI | 3/8"-20-26x1-5/8"
| 40-6036 | NUT | BSF | 3/8"-20 | THIN HEIGHT
| 40-6053 | WASHER | N/A | ??? | TAB
| 40-6055 | SPACER | N/A | 13/16"x1.120x3/8"
| 40-6056 | BOLT | CEI | 1/4"-26x13/16"
| 40-6076 | SPACER | N/A | 5/8"x1-3/8"x1/2"
| 40-6516 | SPACER | N/A | ??? | (TUBE TYPE)
| 40-6790 | WASHER | N/A | ??? | WAVY
| 40-6910 | BOLT | CEI | 3/8"-26x1-7/8"
| 40-7888 | SCREW | CEI | 5/16"-26x2-1/4" | SLOTTED
| 40-8016 | SCREW | BA | 3BAx7/8" | TANK BADGE
| 40-8037 | BOLT | CEI | 5/16"-26x4" | TANK CENTER MOUNTING
| 40-8045 | WASHER | N/A | ??? | INSULATOR
| 40-8066 | SPACER | N/A | ??? | TANK CENTER B44
| 40-8075 | BOLT | CEI | 5/16"-26x4-1/4" | TANK CENTER
| 40-8087 | BOLT | CEI | 5/16"-26x3-1/4" | TANK CENTER MOUNT
| 40-8089 | SPACER | N/A | 5/16"x1/2"x1"
| 40-8090 | SPACER | N/A | ??? | TUBE TYPE
| 40-8100 | WASHER | N/A | ??? | INSULATOR
| 40-8105 | BOLT | CEI | 5/16"-26x2-1/2" | TANK CENTER
| 40-8125 | SCREW | BA | 3BAx29/32" | EMBLEM
| 40-8141 | BOLT | CEI | 5/16"-26x2-1/4" | TANK MOUNTING
| 40-8142 | SPACER | N/A | 5/16"x1/2"x0.421"
| 40-8323 | NUT | BSP | 1/4"-19" | UNION OIL PIPE
| 40-8331 | WASHER | N/A | 7/8"x1-1/16x3/32" | FIBER
| 40-8435 | BOLT | ??? | ??? | SHOULDER
| 40-9009 | SPACER | N/A | 7/16"x9/16"x1.650"
| 40-9010 | BOLT | CEI | 5/16"-26x1-1/8" | DOME CHROME
| 40-9108R | CLAMP | N/A | ??? | COIL MOUNTING MA6 MA12 TYPE
| 40-9111 | SPACER | N/A | 1/4"x5/8"x0.880"
| 40-9134 | BOLT | CEI | 5/16"-26x3"
| 41-0034 | BOLT | BSF | 5/16"-22x1-1/2" | SMALL HEX
| 41-0043 | STUD | BSF | 7/16"-18x3/8"-26x6-1/4" | CYLINDER
| 41-0044 | STUD | BSF/CEI | 5/16"-22-26x2-7/8" | CYLINDERHEAD
| 41-0136 | STUD | CEI | 1/4"-26x1-1/4"
| 41-0146 | SPACER | N/A | 5/16"x5/8"x7/16"
| 41-0148 | SPACER | N/A | 5/16"x5/8"x1" | (TUBE TYPE)
| 41-0325 | STUD | BSF/CEI | 5/16-22x1/4-26x2-1/2" | STATOR
| 41-0540 | STUD | ??? | 7/16"-18-20x7" | CYLINDER
| 41-0565 | WASHER | N/A | ??? | THRUST OIL PUMP
| 41-0588 | NUT | UNF | 7/8"-20 | CRANKPIN
| 41-0609 | SCREW | CEI | 3/16"-32x1-5/16" | SLOTTED
| 41-0611 | WASHER | N/A | 5/16"x1/16" | GROUND THRUST
| 41-0631 | STUD | ??? | ??? | ALTERNATOR MOUNTING
| 41-0639 | WASHER | N/A | 7/16"x25/32"x0.128"
| 41-0663 | SPACER | N/A | ??? | MANIFOLD
| 41-0705 | STUD | BSW/BSF | 1/4"-20-26x2"
| 41-0714 | WASHER | N/A | ??? | THRUST B44 B50
| 41-0802 | STUD | BSW/BSF | 1/4"-20-26x2-1/4"
| 41-3037 | WASHER | N/A | ??? | GEARBOX DRAIN PLUG FIBER
| 41-3072 | WASHER | N/A | ??? | THRUST .078-.080 GEARBOX
| 41-3074 | WASHER | N/A | ??? | THRUST .083-.085
| 41-3121 | WASHER | N/A | ??? | ROCKERCAP
| 41-3215 | NUT | ??? | ??? | CLUTCH SPRING B25 B44 B50
| 41-4035 | BOLT | CEI | 3/8"-26x7-3/4"
| 41-4037 | BOLT | CEI | 7/16"-26x1-1/8" | HOLLOW
| 41-4067 | BOLT | CEI | 7/16"-26x1-1/2" | HOLLOW
| 41-4105 | NUT | CEI | 3/8"-26 | LOCKING NYLOC
| 41-4105S | NUT | CEI | 3/8"-26 | LOCKING NYLOC STAINLESS
| 41-5031 | NUT | ??? | ??? | FORK STEM CAP
| 41-5129 | NUT | ??? | ??? | FORKTUBE TOP
| 41-5138 | SCREW | BSF | 5/16"-22x3/4" | ALLEN
| 41-5141 | BOLT | ??? | ??? | DRAIN
| 41-5145 | WASHER | N/A | 5/16"x7/16" | DAMPER TUBE LOCATING
| 41-5146 | NUT | ??? | ??? | FORKTUBE TOP
| 41-6021 | WASHER | N/A | 1-1/4"x2-5/32"x0.033" | RING
| 41-6742 | WASHER | N/A | ??? | RUBBER
| 41-7808 | BOLT | CEI | 1/4"-26x7/8"
| 41-7866 | STUD | ??? | ??? | AIRBOX HEX
| 41-8071 | WASHER | N/A | 9/16"x??? | FIBER
| 41-8316 | PLUG | ??? | 1/2"-24x??? | BRONZE
| 42-0042 | SPACER | N/A | ??? | CUSH DRIVE CLUBMAN & SCRAMBLER
| 42-0051 | SPACER | N/A | 3/8"x1/2"x1-1/4" | TUBE TYPE
| 42-0054 | SPACER | N/A | ??? | ENG STEADY BRACKET A7 A10
| 42-0056 | BOLT | CEI | 5/16"-26x2-1/8"
| 42-0062 | BOLT | CEI | 5/16"-26x3-1/2" | ROCKER A10
| 42-0071 | NUT | ??? | ??? | CUSH DRIVE A10
| 42-0101 | NUT | CEI | 5/16"-26 | THIN WALL
| 42-0157 | WASHER | N/A | ???
| 42-2700 | NUT | CEI | 1/4"-26 | TALL THIN WALLED
| 42-2701 | SCREW | CEI | 1/4"-26x5/16" | SLOTTED PANHEAD
| 42-2848 | CLAMP | N/A | 1-1/2" | EXHAUST PIPE FINNED ALLOY
| 42-2860 | CLAMP | N/A | 1-5/8" | EXHAUST PIPE-MUFFLER THIN
| 42-3078 | WASHER | N/A | ??? | THRUST LAYSHAFT CLUTCH END
| 42-3079 | WASHER | N/A | ??? | THRUST LAYSHAFT .113-.115 CVR END
| 42-3171 | NUT | ADM? | 11/16"-20 | MAINSHAFT
| 42-3183 | SCREW | BA | 1BAx35/64 | COUNTERSUNK
| 42-3189 | BOLT | CEI | 1/4"-26x??? | CLUTCH SPRING
| 42-3190 | WASHER | N/A | ???
| 42-3191 | WASHER | N/A | ??? | TAB
| 42-3199 | NUT | CEI | 1/4"-26 | CLUTCH SPRING
| 42-3212 | WASHER | N/A | ??? | THRUST LAYSHAFT .120-.122
| 42-3213 | WASHER | N/A | ??? | THRUST LAYSHAFT .127-.129
| 42-3221 | WASHER | N/A | ??? | TAB
| 42-3236 | WASHER | N/A | ??? | LOCKING
| 42-3237 | WASHER | N/A | ??? | THRUST
| 42-3249 | NUT | CEI | 1/4"-26 | LOCKING NYLOC
| 42-3267 | NUT | CEI | 9/16"-20 | MAINSHAFT A10 4 SPRING MDLS
| 42-4070 | SPACER | N/A | ??? | ENG MOUNTING F (TUBE TYPE) G/STAR
| 42-4074 | STUD | UNF | 7/16"-20x4-1/4" | GEARBOX MOUNTING
| 42-4075 | WASHER | N/A | ??? | GEARBOX MOUNTING LOCK BOLT
| 42-4076 | SCREW | ??? | ??? | GEARBOX ADJUSTING GOLDSTAR
| 42-4077 | STUD | UNF | 7/16"-20x4-1/4" | G/BPIVOT GOLDSTAR
| 42-4078 | NUT | ??? | ??? | TANK BOLT DUAL THREAD A10
| 42-4080 | STUD | CEI | 5/16"-26x1"
| 42-4099 | STUD | ??? | ??? | ENGINE PLATE F HORN FIXING GOLDSTAR
| 42-4116 | NUT | BSF | 9/16"-16 | LOCKING
| 42-4117 | WASHER | N/A | ??? | S/ARM NUT F/SPINDLE LOCKING
| 42-4132 | BOLT | CEI | 3/8"-26x4" | ENGINE-GEARBOX PLATE
| 42-4199 | BOLT | CEI | 5/16"-26x3"
| 42-4216 | BOLT | ??? | ??? | SWINGARM BSA A MODELS TO 1963
| 42-4343 | NUT | UNC | 13/16"-20 | S/ARM SPINDLE BSAA MODELS
| 42-4364 | WASHER | N/A | 13/16" | SERRATED SWINGARM SPINDLE
| 42-4469 | BOLT | CEI | 3/8"-26x6-1/4" | ENGINE MOUNTING
| 42-4470 | BOLT | CEI | 5/16"-26x3-1/2" | ENGINE MOUNTING
| 42-4471 | BOLT | CEI | 3/8"-26x4-3/8" | ENGINE MOUNTING
| 42-4472 | BOLT | CEI | 3/8"-26x3-7/8" | ENGINE MOUNTING
| 42-4473 | BOLT | CEI | 3/8"-26x3-5/8" | ENGINE MOUNTING
| 42-4474 | BOLT | CEI | 3/8"-26x4-1/8" | ENGINE MOUNTING
| 42-4475 | NUT | CEI | 3/8"-26 | LOCKING NYLOC
| 42-4475S | NUT | CEI | 3/8"-26 | LOCKING NYLOC STAINLESS
| 42-4476 | NUT | CEI | 5/16"-26 | LOCKING NYLOC
| 42-4504 | BOLT | CEI | 1/4"-26x1-1/2"
| 42-4574 | BOLT | ??? | ???
| 42-4636 | WASHER | N/A | 3/16"x1"
| 42-4713 | SPACER | N/A | 7/16"x5/8"x4" | TUBE CENTERSTAND G/S
| 42-4714 | STUD | CEI | 7/16"-26x5-1/4" | CENTERSTAND PIVOT
| 42-4745 | SPACER | N/A | ??? | CENTERSTAND TUBE TYPE BSA A MDLS
| 42-4767 | BOLT | CEI | 5/16"-26x1-1/8" | SMALL HEAD
| 42-4793 | BOLT | CEI | 7/16"-20x1-5/16" | SIDESTAND
| 42-4796 | BOLT | CEI | 5/16"-26x1-1/8"
| 42-4797 | NUT | ??? | ???
| 42-4813 | STUD | ??? | ??? | HANGER FOOTREST G/S REAR POSITION
| 42-4814 | STUD | ??? | ??? | HANGER FOOTREST G/S REAR POSITION
| 42-4815 | SPACER | N/A | ??? | FOOTREST HANG STUD (REAR POSITON)
| 42-4816 | STUD | UNF or ADM | 1/2"-20x4-1/2" | ENGINE PLT-F/REST G/S
| 42-4841 | NUT | CEI | 1/2"-20 | FOOTREST STUD SLEEVE
| 42-4842 | WASHER | N/A | 11/16" | SERRATED
| 42-4855 | BOLT | CEI | 1/2"-20x11-3/4" | FOOTREST 1958-62
| 42-4919 | SPACER | N/A | 11/32"x9/16"x5/8"
| 42-5046 | SCREW | ??? | ??? | GRUB
| 42-5084 | BOLT | CEI | 5/16"-26x1-7/16" | LUG CAP
| 42-5099 | WASHER | N/A | 1/8" | SERRATED
| 42-5110 | NUT | CEI | 5/16"-26 | DOME
| 42-5110/CAD | NUT | CEI | 5/16"-26 | DOME
| 42-5323 | CLAMP | N/A | ??? | GAITOR CHROME TO 1967
| 42-5621 | NUT | ??? | ??? | AXLE FRONT
| 42-5630 | WASHER | N/A | ??? | FELT WHEEL A10
| 42-5842 | NUT | SAEF? | 3/4"-20 | AXLE
| 42-5864 | NUT | CEI | 5/8"-20 | THIN HEIGHT
| 42-5883 | NUT | CEI | 5/8"-26 | THIN HEIGHT
| 42-6037 | BOLT | CEI | 3/8"-26x7/8" | ANCHOR STRAP BRK
| 42-6040 | BOLT | CEI | 5/16"-26x2" | ADJUSTER WHEEL G/STAR
| 42-6077 | NUT | ADM? | 11/16"-20 | AXLE SLEEVE TYPE
| 42-6078 | WASHER | N/A | 11/16"x1-3/16"x1/8" | AXLE
| 42-6082 | STUD | ??? | ??? | HUB R A10 B33 SPLINED
| 42-6083 | NUT | ??? | ??? | HUB LUG
| 42-6085 | SPACER | N/A | ??? | WHEEL (TUBE TYPE)
| 42-6091 | WASHER | N/A | ??? | AXLE FIXING OVAL CENTER HOLE
| 42-6095 | NUT | ??? | ??? | HUB LUG BRASS
| 42-6096 | NUT | ??? | ??? | HUB LUG BRASS
| 42-6323 | SPACER | N/A | ??? | AXLE
| 42-6326 | BOLT | ??? | ??? | HUB A10 B33 SPLINED REAR
| 42-6327 | NUT | ??? | ??? | HUB LUG
| 42-6330 | SPACER | N/A | ??? | AXLE
| 42-6336 | WASHER | N/A | 13/16"x1-3/16" | AXLE
| 42-6554 | BOLT | CEI | 1/4"-26x3/4"
| 42-6853 | SPACER | N/A | ??? | STIFFENER PLATE RUBBER
| 42-6900 | SPACER | N/A | 3/8"x5/8"x1/2" | A10 FENDER REAR
| 42-6901 | BOLT | CEI | 3/8"-26x3-1/2" | CHROME
| 42-7011 | BOLT | CEI | 1/4"-26x1-5/8" | ADJUSTER BRK PEDAL
| 42-7029 | BOLT | CEI | 1/4"-26x1-1/2" | PINCH
| 42-7031 | BOLT | CEI | 1/4"-26x1-3/16" | PINCH
| 42-7343 | BOLT | CEI | 1/4"-26x1-1/2"
| 42-7504 | WASHER | N/A | ??? | PRI CHAINCASE FELT GOLDSTAR
| 42-7508 | SCREW | BSW | 5/16"-18x1-3/8" | SLOTTED
| 42-7508R | BOLT | ??? | ??? | HEX WEBCO REPLACEMENT
| 42-7510 | SCREW | BSW | 5/16"-18x1-3/4" | SLOTTED
| 42-7516 | BOLT | BSW | 5/16"-18x7/8" | DRILLED
| 42-7517 | SCREW | BSW | 5/16"-18x15/16" | SLOTTED
| 42-7520 | BOLT | ??? | ??? | SLIDNG PLATE PRIMARY CASE
| 42-7703 | SPACER | N/A | ??? | CHAINGUARD (TUBE TYPE)
| 42-8011 | BOLT | ??? | ??? | GAS TANK MTG A10 B32 B34 CLUBMAN
| 42-8034 | NUT | BA | 5BA | TANK BADGE CLIP
| 42-8069 | BOLT | CEI | 1/4"-26x1-1/2" | SLOTTED FLOAT
| 42-8089 | SPACER | N/A | ??? | (TUBE TYPE)
| 42-8098 | SPACER | N/A | 1/4"x9/16"x5/8" | SUPPORT
| 42-8236 | WASHER | N/A | ??? | TAB
| 42-8329 | WASHER | N/A | ??? | OIL TANK SADDLE TYPE G/S STAINLSS
| 42-8331 | SPACER | N/A | ??? | OIL TANK TUBE TYPE
| 42-8339 | SPACER | N/A | ??? | OIL TANK TOOLBOX FIXING
| 42-8340 | NUT | UNC | 1/2"-13" | PETCOCK
| 42-8343 | WASHER | N/A | 1-5/16"x1.620 | FIBER OIL TANK FILTER
| 42-8385 | BOLT | ??? | ??? | OIL TANK FIXING
| 42-8445 | BOLT | ??? | ???
| 42-9061 | BOLT | CEI | 5/16"-26x11/16" | TALL HD DUALSEAT
| 42-9077 | STUD | CEI | 5/16"-26x1-1/4" | DUALSEAT
| 42-9169 | BOLT | CEI | 5/16"-26x1" | ROUND HEAD
| 42-9256 | BOLT | CEI | 5/16"-26x2-3/16" | CHROME RND HEAD
| 46-0004 | NUT | CEI | 1/4"-26 | LOCKING
| 46-0006 | NUT | UNF | 3/8"-24 | PLAIN
| 46-0066 | NUT | BSF | 3/8"-20 | THIN HEIGHT
| 46-0695 | NUT | BSF | 3/8"-20
| 4621 | WASHER | N/A | ??? | FLOAT CHAMBER MOUNTING PLAIN
| 47-0026 | STUD | BSF/CEI | 5/16"-22-26x2-1/8"
| 47-0048 | STUD | BSF/CEI | 5/16"-22-26x2" | STEPPED
| 47-5064 | WASHER | N/A | ??? | FORK OIL SEAL RETAINING
| 47-5065 | WASHER | N/A | ??? | FORK OIL SEAL RUBBER OR CORK
| 47-5964 | WASHER | N/A | 1-3/8"x2"x0.038"
| 47-7003 | BOLT | CEI | 1/4"-26x1"
| 47-7816 | CLAMP | N/A | ???
| 47-9012 | NIPPLE | ??? | ??? | GREASE SWINGARM
| 53-0059 | BOLT | CEI | 5/16"-26x2-5/16"
| 53-0060 | SCREW | BA | 2BAx1" | PHILLIPS
| 53-0062 | SCREW | BA | 2BAx1-1/4" | PHILLIPS
| 53-0063 | SCREW | BA | 2BAx1-1/2" | PHILLIPS
| 53-0064 | SCREW | BA | 2BAx1-3/4" | PHILLIPS
| 53-0243 | WASHER | N/A | 5/16"x??? | WAVY
| 53-3049 | SCREW | BA | 2BA | GRUB SLOTTED
| 53-3081 | NUT | CEI | 7/16"-26 | THIN HEIGHT SMALL HEX
| 53-3231 | WASHER | N/A | ??? | TAB
| 53-5042 | STUD | BSF/CEI | 3/8"-20-26x6-1/4"
| 54-0022 | WASHER | N/A | 1/4" | SPRING
| 54-0039 | WASHER | N/A | ??? | FIBER
| 54-0042 | WASHER | N/A | ??? | FIBER
| 54-0043 | BOLT | ??? | ???
| 54-0055 | WASHER | N/A | 5/16"x5/8"x0.063" | PLAIN
| 54-0124 | NUT | CEI | 7/16"-26 | THIN HEIGHT FORK SPINDLE
| 54-0153 | WASHER | N/A | ??? | ALLOY
| 54-0170 | WASHER | N/A | 3/16" | LOCKING
| 54-0276 | WASHER | N/A | ??? | FIBER
| 54-0430 | WASHER | N/A | ???
| 54-2537 | CLAMP | N/A | 1-3/8" | EXHAUST
| 54-2537C | CLAMP | N/A | 1-3/8" | EXHAUST COMPLETE
| 54-4302 | WASHER | N/A | 1/4"x1/2" | FIBER
| 54-4303 | NIPPLE | ??? | ??? | GREASE
| 54-4306 | NUT | CEI | 3/8"-26 | PLAIN THIN HEIGHT
| 54-4307 | WASHER | N/A | 3/8"x5/8"x0.063"
| 54-4308 | NUT | CEI | 3/8"-26 | DOME CHROME
| 54-5504 | WASHER | N/A | 5/16"x??? | large OD
| 54-6510 | SCREW | BA | 2BAx3/8" | SLOTTED CHROME NACELLE
| 54-8003 | WASHER | N/A | 5/16" | SPRING
| 54-8006 | WASHER | N/A | ???
| 54-9003 | SCREW | BA | 2BAx3/8" | PHILLIPS
| 54-9012 | SCREW | UNF | 10-32x3/8" | PHILLIPS
| 54-9015 | SCREW | UNC | 1/4"-20x9/16" | SLOTTED PAN HEAD
| 54-9017 | NUT | BA | 2BA | LOCKING TURNSIGNAL SPRING
| 54-9040 | SCREW | BA | 3BAx7/16"
| 54-9081 | WASHER | N/A | 1/4"x5/8" | PLAIN
| 54-9224 | NUT | BA | 4BA | NYLOC
T87 | 57-0087 | SPACER | N/A | ??? | ENGINE REPRO
T111 | 57-0111 | NUT | ??? | ??? | KICKSTARTER PEDAL
T112 | 57-0112 | WASHER | N/A | 1/2" | DOUBLE SPRING
T169 | 57-0169 | BOLT | ??? | ??? | SHOULDER
T224 | 57-0224 | NUT | CEI | 5/16"-26 | VERY THIN GEAR INDICATOR
T323 | 57-0323 | STUD | BSW/CEI | 5/16"-18-26x2" | OUTER-INNNER COVER
T323A | 57-0323A | STUD | BSW/CEI | 5/16"-18-26x2-1/16"
T361 | 57-0361 | BOLT | CEI | 1/4"-26x1/4" | PLATE SECURING
T420 | 57-0420 | WASHER | N/A | 13/16"x1-1/2"x1/8"
T421 | 57-0421 | NUT | CEI | 9/16"-20 | MAINSHAFT
T423 | 57-0423 | BOLT | CEI | 1/4"-26x1-7/8" | CLUTCH SPRING
T423A | 57-0423A | BOLT | ??? | ??? | CLUTCH SPRING
T427 | 57-0427 | NUT | CEI | 1/4"-26 | CLUTCH SPRING
T430 | 57-0430 | BOLT | CEI | 3/8"-26x6-3/8" | GEARBOX PIVOT
T440 | 57-0440 | NUT | CEI | 1-1/4"-24 | SPROCKET 4spd twin*
T450 | 57-0450 | BOLT | ??? | ???
T452 | 57-0452 | SCREW | UNC | 1/4"-20x3" | COVER SLOTTED
T453 | 57-0453 | NUT | CEI | 3/8"-26 | THIN HEIGHT ADJUSTER
T454 | 57-0454 | STUD | CEI | 1/4"-26x15/16" | GUIDE PLATE
T456 | 57-0456 | STUD | CEI | 5/16"-26x3-3/4" | CAMPLATE
T461 | 57-0461 | NUT | ??? | ??? | CLAMP PLATE BEVELED
T464 | 57-0464 | SCREW | ??? | ??? | OIL METERING
T484 | 57-0484 | WASHER | N/A | ??? | THRUST
T505 | 57-0505 | WASHER | N/A | 3/4"x??? | SLEEVE
T524 | 57-0524 | WASHER | N/A | ??? | KICKSTART RATCHET TRI 500 650 LK
T667 | 57-0667 | SCREW | BSW | 1/4"-20x2-1/4" | SLOTTED
T714 | 57-0714 | WASHER | N/A | 5/8"x??? | FIBER
T732 | 57-0732 | WASHER | N/A | ??? | KICKSTART PINION LOCKING
T824 | 57-0824 | WASHER | N/A | ??? | CLUTCH LOCKING
T825 | 57-0825 | WASHER | N/A | 5/16"x9/16"x1/16" | THRUST
T958 | 57-0958 | SCREW | BSW | 1/4"-20x??? | SPECIAL
T1016 | 57-1016 | SCREW | BA | 4BAx3/4" | CHEESEHEAD SLOTTED
T1017 | 57-1017 | NUT | BA | 5BA | CLUTCH RING FOR ENCLOSED CLUTCH
T1031 | 57-1031 | WASHER | N/A | ??? | THRUST OIL RETAINING
T1040 | 57-1040 | SCREW | BA | 1BAx9/16" | CLUTCH PLATE OUTER
T1045 | 57-1045 | WASHER | N/A | ??? | MAINSHAFT CLAMPING
T1046 | 57-1046 | WASHER | N/A | ??? | CLUTCH T120 TAB
T1047 | 57-1047 | NUT | CEI | 9/16"-20 | MAINSHAFT TRI TO 1967
T1076 | 57-1076 | SCREW | BA | 2BAx3/8" | SPRING CAMPLATE
T1082 | 57-1082 | NUT | ??? | ??? | GEARBOX SPROCKET
T1086 | 57-1086 | WASHER | N/A | ???
T1136 | 57-1136 | NUT | ??? | ???
T1146 | 57-1146 | NUT | ??? | ??? | CLUTCH SPRING
T1150 | 57-1150 | SCREW | BA | 2BAx27/64"
T1158 | 57-1158 | SCREW | ??? | ??? | KICKSTART STOP PLATE
T1169 | 57-1169 | BOLT | ??? | ??? | CRANK KICKSTART PEDAL
T1180 | 57-1180 | WASHER | N/A | ??? | LOCKING SQUARE
T1182 | 57-1182 | WASHER | N/A | ??? | CLUTCH TO MAINSHAFT
T1221 | 57-1221 | NUT | UNF or ADM | 1/2"-20 | MAINSHAFT
T1257 | 57-1257 | WASHER | N/A | 15/32"x7/8" | GEARBOX DRAIN FIBER
T1273 | 57-1273 | BOLT | ??? | ??? | PIVOT FOLDING KICKSTART PEDAL
T1274 | 57-1274 | WASHER | N/A | ??? | KICKSTART PAWL RETAINING
T1347 | 57-1347 | WASHER | N/A | ??? | TAB CLT MAINSHAFT CUB
T1348 | 57-1348 | NUT | CEI | 1/2"-20 | CLUTCH T20
T1350 | 57-1350 | STUD | ??? | ??? | CLUTCH SPRING
T1381 | 57-1381 | WASHER | N/A | ??? | THRUST
T1388 | 57-1388 | STUD | CEI | 1/4"-26x5/8"
T1390 | 57-1390 | SCREW | ??? | ??? | STOP PLATE
T1399 | 57-1399 | STUD | BSF/CEI | 5/16"-22-26x3-1/8"
T1401 | 57-1401 | SCREW | CEI | 1/4"-26x2-3/8" | PHILLIPS
T1402 | 57-1402 | SCREW | CEI | 1/4"-26x2-3/4"
T1434 | 57-1434 | NUT | ??? | ??? | GEARBOX SPROCKET TR25W TRI 500
T1439 | 57-1439 | BOLT | CEI | 5/16"-26x1-1/4" | SMALL HEX
T1464 | 57-1464 | SPACER | N/A | ??? | KICKSTART SPRING TRI 350 500 TWIN
T1553 | 57-1553 | SCREW | CEI | 1/4"-26x3/8" | PHILLIPS ROCKER CAP
T1556 | 57-1556 | WASHER | N/A | ??? | THRUST
T1599 | 57-1599 | PLUG | BSF | 5/8"-14x??? | G/B FILLER
T1607 | 57-1607 | WASHER | N/A | ??? | THRUST LAYSHAFT
T1670 | 57-1670 | STUD | ??? | ??? | CLUTCH SPRING
T1713 | 57-1713 | SCREW | CEI | 1/4"-26x7/16" | C/SUNK SLOTTED
T1735 | 57-1735 | WASHER | N/A | ??? | THRUST CLUTCH
T1738 | 57-1738 | WASHER | N/A | 7/16"x11/16"x3/32" | FIBER
T1778 | 57-1778 | BOLT | BSF | 5/16"-22x1-1/8" | SMALL HEX
T1779 | 57-1779 | SCREW | BSF | 5/16"-22x1-3/4" | ALLEN
T1874 | 57-1874 | SPACER | N/A | ??? | FOOT CHANGE
T1875 | 57-1875 | SCREW | CEI | 1/4"-26x7/8" | FLAT HEAD SLOTTED
T1876 | 57-1876 | SPACER | N/A | ??? | FOOT CHANGE HOUSING
T1921 | 57-1921 | WASHER | N/A | 1/2"x3/4" | FIBER PLUG
T1937 | 57-1937 | NUT | BA | 4BA
T1944 | 57-1944 | STUD | CEI | 1/4"-26x1-1/4"
T1958 | 57-1958 | WASHER | N/A | 3/4"x1-1/4"x0.075"
T1962 | 57-1962 | WASHER | N/A | 3/4"x??? | KICKSTART RATCHET SPRING
T1979 | 57-1979 | WASHER | N/A | ??? | FELT
T2001 | 57-2001 | BOLT | ??? | ??? | SHOULDER KICKSTART ARM
T2009 | 57-2009 | NUT | CEI | 9/16"-20 | MAINSHAFT
T2034 | 57-2034 | NUT | CEI | 3/8"-26
T2056 | 57-2056 | WASHER | N/A | ??? | GEARBOX SPROCKET LOCKING
T2069 | 57-2069 | NUT | ??? | ??? | SPIRE
T2116 | 57-2116 | WASHER | N/A | ??? | GEARBOX SPROCKET LOCKING
T2145 | 57-2145 | STUD | UNC/UNF or BSW/ADM | 5/16"-18-24x3"
T2159 | 57-2159 | SCREW | ??? | ??? | ADJUSTER CLUTCH PUSHROD
T2159B | 57-2159B | SCREW | ??? | ??? | ADJUSTER WITH BALL CLUTCH PUSHROD
T2214 | 57-2214 | WASHER | N/A | ??? | THRUST CLUTCH 3 CYLINDER
T2215 | 57-2215 | WASHER | N/A | ??? | THRUST CLUTCH 3 CYLINDER
T2240 | 57-2240 | WASHER | N/A | ??? | MAINSHAFT LOCKING
T2279 | 57-2279 | WASHER | N/A | 9/16"x1-3/8"
T2332 | 57-2332 | NUT | CEI | 9/16"-20
T2435 | 57-2435 | SCREW | BA | 5BAx5/16" | SPEC.
T2474 | 57-2474 | WASHER | N/A | ??? | LOCKING T150
T2478 | 57-2478 | SPACER | N/A | ??? | MAINSHAFT
T2480 | 57-2480 | NUT | ??? | 11/16"-18 | MAINSHAFT 3CYLN
T2525 | 57-2525 | SCREW | CEI | 1/4"-26x7/16" | FLATHEAD SLOTTED
T2526 | 57-2526 | NUT | CEI | 1/4"-26 | CLUTCH SPRING
T2536 | 57-2536 | NUT | ??? | ??? | GEARBOX SPROCKET TRI 500
T2553 | 57-2553 | NUT | ??? | ??? | CLUTCH PULL ROD 3 CYLN SLEEVE
T2664 | 57-2664 | SPACER | N/A | 0.075 | GEARBOX
T2665 | 57-2665 | SPACER | N/A | 0.07 | GEARBOX
T2666 | 57-2666 | SPACER | N/A | 0.08 | GEARBOX
T2671 | 57-2671 | WASHER | N/A | ??? | THRUST .083-.085
T2672 | 57-2672 | WASHER | N/A | ??? | THRUST .078-.080 GEARBOX
T2677 | 57-2677 | WASHER | N/A | ??? | FELT G/B SPROCKET
T2678 | 57-2678 | WASHER | N/A | ??? | THRUST .093-.094
T2679 | 57-2679 | WASHER | N/A | ??? | THRUST .098-.099
T2680 | 57-2680 | WASHER | N/A | ??? | THRUST .103-.104
T2685 | 57-2685 | WASHER | N/A | ??? | KICKSTART SPRING B25
T2686 | 57-2686 | NUT | CEI | 1/2"-20 | MAINSHAFT SMALL HEX
T2702 | 57-2702 | WASHER | N/A | ??? | GEARBOX SPROCKET LOCKING
T2703 | 57-2703 | BOLT | CEI | 1/4"-26x3/4"
T2705 | 57-2705 | WASHER | N/A | 5/16" | SPRING TYPE
T2706 | 57-2706 | NUT | ??? | ??? | KICKSTART COTTER
T2722 | 57-2722 | SCREW | BA | 1BAx15/16" | PHILLIPS FLAT HEAD
T2730 | 57-2730 | NUT | UNF | 7/16"-20 | CLUTCH RETAINING TR25
T2731 | 57-2731 | SPACER | N/A | ??? | RETAINING
T2732 | 57-2732 | WASHER | N/A | ??? | CLUTCH TAB
T2748 | 57-2748 | NUT | ??? | ??? | CLUTCH SPRING 250
T2768 | 57-2768 | NUT | ??? | ??? | MAINSHAFT
T2931 | 57-2931 | WASHER | N/A | ??? | THRUST CLUTCH
T2931J | 57-2931J | WASHER | N/A | ??? | THRUST CLUTCH (TAI)
T3617 | 57-3617 | NUT | ??? | ??? | ADJUSTER TIE ROD T150
T3619 | 57-3619 | PLUG | UNC | 7/16"-14x5/16"
T3637 | 57-3637 | WASHER | N/A | 1/4"x1/2"x0.036" | PLAIN
T3638 | 57-3638 | SPACER | N/A | 1/4"x1/2"x0.161"
T3673 | 57-3673 | WASHER | N/A | ??? | GEARCHANGE HOUSING
T3719 | 57-3719 | BOLT | UNF | 10-32x1/2" | HARDENED
T3720 | 57-3720 | WASHER | N/A | ??? | CLUTCH COVER 3 CYLINDER LOCKING
T3921 | 57-3921 | WASHER | N/A | ??? | THRUST CLUTCH
T3921J | 57-3921J | WASHER | N/A | ??? | THRUST CLUTCH (TAI)
T3931 | 57-3931 | WASHER | N/A | ??? | THRUST CLUTCH TRI TWIN
T3931J | 57-3931J | WASHER | N/A | ??? | THRUST CLUTCH TRI TWIN (TAI)
T3940 | 57-3940 | BOLT | BA | 2BA-5/8" | RETAINING PLATE T150
T3941 | 57-3941 | WASHER | N/A | ??? | CLUTCH LOCKING
T3978 | 57-3978 | WASHER | N/A | 5/8"x15/16"x0.029" | PLAIN INDEX HOUSE
T3987 | 57-3987 | WASHER | N/A | ??? | CHAIN SUPPORT
T3990 | 57-3990 | WASHER | N/A | 1/2"x13/16"x1/16" | ALLOY
T4051 | 57-4051 | NUT | ??? | ??? | LOCKING
T4291 | 57-4291 | WASHER | N/A | ??? | TAB
T4326 | 57-4326 | NUT | BSF | 7/16"-18 | CAP
T4343 | 57-4343 | WASHER | N/A | ??? | MAINSHAFT LOCKING
T4369 | 57-4369 | WASHER | N/A | 3/8"x5/8"x0.098"
T4395 | 57-4395 | WASHER | N/A | ??? | GEARBOX SPROCKET LOCKING
T4396 | 57-4396 | NUT | ??? | ??? | SPROCKET 5 SPEED SLEEVE TYPE
T4424 | 57-4424 | NUT | UNC | 7/16"-14 | CAP PRIMARY CHAIN ADJUST
T4482 | 57-4482 | WASHER | N/A | ??? | THRUST
T4646 | 57-4646 | SCREW | BA | 2BAx7/16" | PHILLIPS
T4672 | 57-4672 | SCREW | BA | 2BAx5/16" | COUNTERSUNK PHILLIPS
T4704 | 57-4704 | SPACER | N/A | ??? | CROSSOVER SHAFT
T4754 | 57-4754 | BOLT | ??? | ??? | CLUTCH SPRING NUT TWINS
T4794 | 57-4794 | WASHER | N/A | 9/16"x1-3/8"x3/16" | M/SHAFT TRI 750
T4909 | 57-4909 | WASHER | N/A | ??? | GEARBOX SPROCKET T140 LOCKING
T4916 | 57-4916 | WASHER | N/A | ??? | CLT T160 FLAT SPRING TYPE
T4929 | 57-4929 | WASHER | N/A | ??? | T160 CRANKSHAFT TAB
T4930 | 57-4930 | SPACER | N/A | ???
T7046 | 57-7046 | SPACER | N/A | 3/8"x9/16"x0.206"
T7048 | 57-7048 | SPACER | N/A | ???
T7069 | 57-7069 | SPACER | N/A | ??? | SLEEVE T140ES
T7076 | 57-7076 | WASHER | N/A | ??? | TAB LOCKING
D47 | 60-0047 | NUT | CEI | 1/2"-26
D177/2 | 60-0177/2 | CLAMP | N/A | ??? | HOSE
D177/8 | 60-0177/8 | CLAMP | N/A | 1-3/4" | HOSE
D177/9 | 60-0177/9 | CLAMP | N/A | 2" | HOSE
D177009 | 60-0177009 | CLAMP | N/A | 2" | HOSE
D268 | 60-0268 | NUT | ??? | ??? | THROTTLE CASING ADJUSTER
D327 | 60-0327 | NUT | ??? | ???
D364 | 60-0364 | CLAMP | N/A | 5/8-1"
D368 | 60-0368 | NIPPLE | ??? | ???
D557 | 60-0557 | BOLT | CEI | 1/4"-26x1/2" | ROUND HEAD
D702 | 60-0702 | CLAMP | N/A | 13-19MM | HOSE
D706 | 60-0706 | CLAMP | N/A | 25-35MM | HOSE
D707 | 60-0707 | CLAMP | N/A | 28-40MM | HOSE
D708 | 60-0708 | CLAMP | N/A | ??? | HOSE AIRFILTER
D709 | 60-0709 | CLAMP | N/A | 38-54MM | HOSE
D964 | 60-0964 | SCREW | CEI | 1/4"-26x5/8" | SLOTTED
D965 | 60-0965 | NUT | CEI | 1/4"-26 | PLAIN THIN HEIGHT
D982 | 60-0982 | STUD | ??? | ??? | ODDIE PANEL FIXING SHORT
D1006 | 60-1006 | STUD | ??? | ??? | ODDIE PANEL FIXING
D1841 | 60-1841 | GREASE NIPPLE | BSF | 1/4"x26 | STRAIGHT
D2252 | 60-2252 | CLAMP | N/A | 11/16"
D2253 | 60-2253 | CLAMP | N/A | 15/16" | BREATHER
D2320 | 60-2320 | WASHER | N/A | 1/4"x1/2"x0.056" | PLAIN
D2321 | 60-2321 | WASHER | N/A | 5/16"x5/8"x0.072" | PLAIN
D2322 | 60-2322 | WASHER | N/A | 3/8"x3/4"x0.072" | PLAIN
D2323 | 60-2323 | WASHER | N/A | 7/16"x7/8"x0.092"
D2326 | 60-2326 | WASHER | N/A | 5/8"x1-1/4"x0.016" | PLAIN
D2327 | 60-2327 | WASHER | N/A | 1/4"x5/8"x0.043" | PLAIN
D2329 | 60-2329 | WASHER | N/A | 1/4"x5/8"x0.036" | PLAIN
D2330 | 60-2330 | WASHER | N/A | 5/16"x5/8"x0.040" | PLAIN
D2331 | 60-2331 | WASHER | N/A | 3/8"x3/4"x0.048" | PLAIN
D2332 | 60-2332 | WASHER | N/A | 7/16"x7/8"x0.048" | PLAIN
D2333 | 60-2333 | WASHER | N/A | 9/16"x1-1/16x0.092" | PLAIN
D2334 | 60-2334 | WASHER | N/A | 3/8"x3/4"
D2335 | 60-2335 | WASHER | N/A | 5/8"x1-1/4"x0.048" | PLAIN
D2336 | 60-2336 | WASHER | N/A | 3/4"x1"x0.048" | PLAIN
D2337 | 60-2337 | WASHER | N/A | 7/16"x7/8"x0.050" | PLAIN
D2338 | 60-2338 | WASHER | N/A | 1/4"x5/8"x0.056" | PLAIN
D2339 | 60-2339 | WASHER | N/A | 5/16"x3/4"x0.072"
D2340 | 60-2340 | WASHER | N/A | 3/8"x7/8"x0.073" | PLAIN
D2341 | 60-2341 | WASHER | N/A | 7/16"x1"x0.057"
D2345 | 60-2345 | WASHER | N/A | 3/4"x1-5/8"x0.125" | PLAIN
D2347 | 60-2347 | WASHER | N/A | 1/4"x5/8"x0.040" | PLAIN
D2348 | 60-2348 | WASHER | N/A | 5/16"x3/4"x0.048" | PLAIN
D2349 | 60-2349 | WASHER | N/A | 3/8"x7/8"x0.050"
D2350 | 60-2350 | WASHER | N/A | 1/2"x1"x0.062"
D2350/3 | 60-2350/3 | WASHER | N/A | 1/2"x1" | CHROME
D2350/4 | 60-2350/4 | WASHER | N/A | 1/2"x1" | ZINC
D2381 | 60-2381 | SCREW | US | #8x3/8" | SELF TAPPING PHILLIPS
D2391 | 60-2391 | WASHER | N/A | 3/16"x3/8"x0.032" | PLAIN
D2393 | 60-2393 | SPACER | N/A | 0.256x0.500x0.040 | BRAKE ROD
D2416 | 60-2416 | WASHER | N/A | 3/16" | SPRING TYPE
D2417 | 60-2417 | WASHER | N/A | 9/32"x27/64"x0.072" | SPRING
D2418 | 60-2418 | WASHER | N/A | 5/16" | SPRING THIN
D2419 | 60-2419 | WASHER | N/A | 1/4" | SPRING
D2420 | 60-2420 | WASHER | N/A | 7/16" | SPRING
D2421 | 60-2421 | WASHER | N/A | 1/2" | SPRING
D2424 | 60-2424 | WASHER | N/A | 1/8" | SPRING
D2426 | 60-2426 | WASHER | N/A | 3/16" | SPRING TYPE
D2427 | 60-2427 | WASHER | N/A | 1/4" | SPRING
D2428 | 60-2428 | WASHER | N/A | 5/16" | SPRING
D2429 | 60-2429 | WASHER | N/A | 3/8" | LOCKING
D2430 | 60-2430 | WASHER | N/A | 7/16" | SPRING
D2431 | 60-2431 | WASHER | N/A | 1/2"x7/8"x0.092"
D2438 | 60-2438 | WASHER | N/A | 5/16"x9/16"x0.048" | DOUBLE SPRING
D2439 | 60-2439 | WASHER | N/A | 3/8" | SPRING DOUBLE COIL TYPE
D2440 | 60-2440 | WASHER | N/A | 7/16" | DOUBLE SPRING
D2486 | 60-2486 | WASHER | N/A | ??? | SPRING
D2516 | 60-2516 | SCREW | ??? | ???
D2626 | 60-2626 | WASHER | N/A | 3/16" | SPRING TYPE
D3025 | 60-3025 | WASHER | N/A | 5/16"x15/16"x0.075"
D3159 | 60-3159 | STUD | ??? | ??? | ODDIE
D3235 | 60-3235 | SCREW | US | #8x3/8" | SHEET METAL
D3313 | 60-3313 | NUT | TINNERMAN | 1/4"
D3524 | 60-3524 | CLAMP | N/A | 3/8"
D3536 | 60-3536 | CLAMP | N/A | ??? | 2-1/8" CARB ADAPTOR TRI 650 1971 ON "
D3539 | 60-3539 | SCREW | UNC | 6-32x3/4" | PHILLIPS
D3541 | 60-3541 | WASHER | N/A | ??? | BRAKE PEDAL SPRING TYPE DBL COIL
D3550 | 60-3550 | SCREW | US | #6x9/16" | SELF TAPPING PHILLIPS
D3575 | 60-3575 | CLAMP | N/A | ???
D3586 | 60-3586 | NUT | ??? | ??? | CABLE ADJUSTER LOCKING
D3632 | 60-3632 | STUD | ??? | ??? | ODDIE PANEL FIXING A75 1971-1972
D3761 | 60-3761 | NUT | UNF | 5/16"-24 | CONROD BOLT LESTER STAR
D3774 | 60-3774 | CLAMP | N/A | 3/8"
D3883 | 60-3883 | SPACER | N/A | ???
D3896 | 60-3896 | BOLT | UNF | 10-32x3/8"
D3963 | 60-3963 | WASHER | N/A | 1/4"x7/16"x0.051" | PLAIN STEEL
D3975 | 60-3975 | CLAMP | N/A | ??? | CARB ADAPTOR
D4154 | 60-4154 | NUT | ??? | ??? | CAPTIVE SPIRE
D4180 | 60-4180 | NUT | UNF | 3/8"-24 | LOCKING THIN HEIGHT
D4181 | 60-4181 | WASHER | N/A | 3/8" | LOCKING
D4182 | 60-4182 | WASHER | N/A | 3/8"x5/8"x0.060" | COPPER
D4183 | 60-4183 | BOLT | UNF | 3/8"x24x??? | BANJO MASTER CYLINDER
D4184 | 60-4184 | WASHER | N/A | 7/16"x11/16" | COPPER
D4245 | 60-4245 | WASHER | N/A | 1/4"x9/16"x0.048" | PLAIN
D4246 | 60-4246 | WASHER | N/A | 3/8"x3/4"x0.064" | PLAIN
D4247 | 60-4247 | WASHER | N/A | 5/16"x5/8"x0.062" | PLAIN
D4248 | 60-4248 | WASHER | N/A | 1/4"x15/32"x0.064" | PLAIN STEEL
D4249 | 60-4249 | WASHER | N/A | 5/16"x7/16"x0.048"
D4250 | 60-4250 | WASHER | N/A | 1/4"x13/32x3/16" | SPRING TYPE
D4251 | 60-4251 | WASHER | N/A | 7/16" | SPRING THIN
D4256 | 60-4256 | WASHER | N/A | 3/16" | SERRATED
D4257 | 60-4257 | WASHER | N/A | 3/16" | LOCKING
D4259 | 60-4259 | WASHER | N/A | 3/8"x19/32"x7/32" | SPRING
D4260 | 60-4260 | WASHER | N/A | 5/16" | SPRING
D4261 | 60-4261 | NUT | CEI | 3/8"-26 | THIN HEIGHT
D4262 | 60-4262 | WASHER | N/A | 3/8"x5/8" | FIBER
D4263 | 60-4263 | WASHER | N/A | 1/4"x1/2"x0.078" | FIBER
D4264 | 60-4264 | NUT | CEI | 1/4"-26 | TAPPET ADJUSTER
D4264A | 60-4264A | NUTS | ??? | ??? | LIGHTWEIGHT USE 33-90003A
D4267 | 60-4267 | WASHER | N/A | 7/16"x3/4"x0.057"
D4268 | 60-4268 | NUT | CEI | 7/16"-26 | THIN HEIGHT
D4287 | 60-4287 | WASHER | N/A | ???
D4382 | 60-4382 | WASHER | N/A | ??? | RESERVOIR CAP
D4398 | 60-4398 | SPACER | N/A | ??? | MASTER CYLINDER
D4399 | 60-4399 | WASHER | N/A | 1/4"x7/8" | PLAIN
D4428 | 60-4428 | CLAMP | N/A | ??? | OIL FEED PIPE EAR
D4429 | 60-4429 | CLAMP | N/A | ??? | OIL FEED PIPE EAR
D4503 | 60-4503 | NUT | BA | 2BA | SPIRE T160
D4561 | 60-4561 | WASHER | N/A | 3/8"x5/8"x1/32" | COPPER ROCKER WASHER NYLON
D4562 | 60-4562 | SPACER | N/A | ??? | CUP TYPE
D4580 | 60-4580 | CLAMP | N/A | 1/2" | HOSE
D4581 | 60-4581 | CLAMP | N/A | ??? | HOSE
D4598 | 60-4598 | WASHER | N/A | 3/8"x3/4"x0.034"
D4604 | 60-4604 | WASHER | N/A | ??? | FIBER
D5538 | 60-5538 | WASHER | N/A | 3/16"x15/32"x0.048"
D5540 | 60-5540 | WASHER | N/A | 1/8"x1/2"x0.039"
D7008 | 60-7008 | WASHER | N/A | 3/8" | SERRATED
D7016 | 60-7016 | WASHER | N/A | 1/2" | STUB-BOSS COPPER
D7024 | 60-7024 | CLAMP | N/A | 7/8" | LEVER HOUSING MOUNTING
D7024J | 60-7024J | CLAMP | N/A | 7/8" | LEVER HOUSING MOUNTING REPRO
D7025 | 60-7025 | SCREW | BA | 1BAx5/8" | SLOTTED
D7026 | 60-7026 | SCREW | ??? | ??? | PIVOT LEVER
D7030 | 60-7030 | CLAMP | N/A | ???
D7049 | 60-7049 | SPACER | N/A | ???
D7050 | 60-7050 | WASHER | N/A | 1/4"x7/8"x0.050" | PLAIN M/CYLINDER
D7132 | 60-7132 | WASHER | N/A | 1/4"x7/16" | COPPER PLAIN
D7182 | 60-7182 | SCREW | ??? | ??? | MASTER CYLINDER INSERT BARREL FIX
D7236 | 60-7236 | BOLT | ??? | ??? | BANJO CALIPER T140 REAR
D7268 | 60-7268 | WASHER | N/A | ??? | OIL SEAL BONDED
D7336 | 60-7336 | GREASE NIPPLE | BSF | 1/4"x26 | 45 DEGREE
D7376 | 60-7376 | NUT | UNC | 5/16"-18 | THIN HEIGHT
D7377 | 60-7377 | WASHER | N/A | 5/16" | SPRING COPPER
D7417 | 60-7417 | WASHER | N/A | 1/4" | LOCKING
D7557 | 60-7557 | CLAMP | N/A | 5/8"
D9012 | 60-9012 | NIPPLE | ??? | ??? | GREASE
| 62-0263 | CLAMP | N/A | 1/4"
| 64-0092 | NIPPLE | ??? | ??? | GREASE
| 64-0095 | NIPPLE | ??? | ??? | GREASE
| 64-5048 | BOLT | CEI | 3/8"-26x1-5/8"
| 64-5354 | BOLT | CEI | 5/16"-26x1-1/8"
| 64-6016 | NUT | CEI | 3/8"-26 | SLEEVE TYPE
| 64-6054 | BOLT | CEI | 5/16"-26x1-1/16" | DOMED
| 64-6914 | BOLT | ??? | ???
| 65-0109 | BOLT | CEI | 5/16"-26x1-3/8" | PRI CASE/SEAT MTG
| 65-0292 | BOLT | CEI | 5/16"-26x2" | CHAINGUARD MOUNTING
| 65-0299 | BOLT | BSW | 5/16"-18x2"
| 65-0306 | BOLT | ??? | ??? | BANJO ROCKER OIL FEED EARLY '49-52
| 65-0311 | NUT | CEI | 3/8"-26 | DOME ROCKER SPINDLE
| 65-0317 | BOLT | ??? | ??? | BANJO ROCKER INTAKE B31 B32 B33 B34
| 65-0318 | BOLT | ??? | ??? | ROCKER OIL FEED BANJO EX G/STAR
| 65-0401 | WASHER | N/A | ??? | EX LIFTER SPINDLE FELT
| 65-0479 | SCREW | CEI | 5/16"-26 | GRUB OIL PASSAGE WAY
| 65-0545 | SPACER | N/A | 3/16"x7/16"x5/8" | RUBBER
| 65-0582 | WASHER | N/A | 3/8"x3/4"x0.053"
| 65-0695 | WASHER | N/A | ??? | ENGINE SHAFT TIMING GEAR LOCKING
| 65-0930 | NUT | CEI | 1/4"-26 | DOME CYLN STUD DBD & A10
| 65-0979 | BOLT | CEI | 1/4"-26x1-1/8"
| 65-1082 | NUT | ??? | ??? | PUSHROD TOWER BSA B MODELS GLAND
| 65-1118 | WASHER | N/A | ??? | VALVE ROCKER FULCRM PIN
| 65-1166 | BOLT | CEI | 1/4"-26x1/2" | HEX SLOTTED
| 65-1322 | NUT | CEI | 5/16"-26 | DOME
| 65-1327 | NUT | ??? | ??? | CRANKPIN GOLDSTAR
| 65-1332 | NUT | ??? | ??? | TAPPET GOLDSTAR INTAKE & EXHAUST LK
| 65-1345 | SCREW | BSW | 1/4"-20x5/8" | HEX SLOTTED
| 65-1396 | SPACER | N/A | ??? | ENGINE SHAFT GOLDSTAR OUTER
| 65-1403 | BOLT | ??? | ??? | CYLINDER HEAD B34 CLUBMAN LONG
| 65-1413 | BOLT | ??? | ??? | CYLINDER HEAD B34 CLUBMAN MED
| 65-1438 | WASHER | N/A | ??? | BEARING RETAINER SQUARE LOCKING
| 65-1591 | STUD | BSW/CEI | 5/16"-18-26x3-5/8" | ROCKERBOX
| 65-1592 | STUD | BSW/CEI | 5/16"-18-26x3" | ROCKERBOX
| 65-1609 | BOLT | ??? | ??? | CYLINDER HEAD B32 CLUBMAN
| 65-1822 | BOLT | ??? | ??? | CYLINDER HEAD
| 65-1840 | BOLT | ??? | ??? | CYLINDER HEAD LONG
| 65-1851 | WASHER | N/A | ??? | VALVE SPRING INSULATOR
| 65-1855 | WASHER | N/A | ??? | RUBBER #114
| 65-1856 | NUT | UNF or ADM | 1/2"-20 | DOME
| 65-1857 | WASHER | N/A | ??? | THRUST
| 65-1874 | SPACER | N/A | ??? | ENGINE SHAFT
| 65-1887 | BOLT | ??? | ??? | BANJO BREATHER
| 65-2152 | STUD | BSW/BSF | 1/4"-20-26x1-1/4"
| 65-2153 | NUT | CEI | 1/4"-26 | A10 rocker cov
| 65-2157 | SCREW | UNC | 1/4"-20x1-1/8" | SLOTTED
| 65-2158 | SCREW | UNC | 1/4"-20x3/4" | SLOTTED
| 65-2162 | SCREW | UNC | 1/4"-20x1-3/16" | SLOTTED
| 65-2493 | WASHER | N/A | 11/16"x1-1/4" | TUFNOL INSULATING
| 65-2520 | NUT | ??? | ??? | CUSH DRIVE BEARING BSA B & M MODELS
| 65-2521 | WASHER | N/A | ??? | CUSH DRIVE BEARING LOCKING G/S
| 65-2528 | SPACER | N/A | ??? | CUSH DR B31 B32 B33 B34 .320-.325
| 65-2578 | NUT | CEI | 1/4"-26 | THICK THIN HEIGHT OIL PUMP SPINDL
| 65-2604 | BOLT | BSW | 1/4"-20x1-7/16" | SM.HEAD OIL PUMP
| 65-2606 | WASHER | N/A | ??? | OIL PUMP TOP PLATE GOLDSTAR
| 65-2890 | CLAMP | N/A | ??? | EXHAUST FINNED B31 B33
| 65-3061 | SCREW | BSW | 1/4"-20x1-7/8" | SLOTTED
| 65-3062 | SCREW | BSW | 1/4"-20x2-1/4" | SLOTTED
| 65-3063 | SCREW | BSW | 1/4"-20x1-3/4" | SLOTTED
| 65-3140 | WASHER | N/A | ??? | LOCK K/S RATCHET B RANGE TO 1952
| 65-3356 | SCREW | BSW | 3/8"-26x2-9/16" | SLOTTED CHEESEHD
| 65-3361 | BOLT | CEI | 1/4"-26x7/8" | GEARCHANGE LEVER
| 65-3365 | WASHER | N/A | 1-7/8"x1-5/8" | FIBER ROCKER INSPECTION
| 65-3375 | WASHER | N/A | 1/4"x7/16"x0.075" | THRUST
| 65-3391 | NUT | CEI | 1/2"-26 | THIN HEIGHT SPEEDO GEAR BUS
| 65-3392 | WASHER | N/A | 1/2"x3/4"x0.062" | FIBER
| 65-3399 | NUT | ??? | ??? | SPEEDO HOUSING CAP GOLDSTAR TO 1952
| 65-3822 | WASHER | N/A | ??? | M/SHAFT NUT LOCKING G/S
| 65-3823 | NUT | ADM? | 5/8"-20 | LARGE FLANGE
| 65-3834 | WASHER | N/A | 13/16"x1-3/8"x3/16" | CORK
| 65-4182 | BOLT | CEI | 3/8"-26x3-7/8" | GOLDSTAR
| 65-4184 | BOLT/STUD | ??? | ???
| 65-4185 | BOLT | CEI | 3/8"-26x2-11/16"
| 65-4784 | BOLT | CEI | 5/16"-26x1"
| 65-5048 | BOLT | CEI | 3/8"-26x1-5/8"
| 65-5111 | WASHER | N/A | ??? | BRAKE PIVOT PIN REAR SPRING
| 65-5123 | NUT | CEI | 1/4"-26 | SLEEVE TYPE ROCKER COVER
| 65-5295 | BOLT | CEI | 3/8"-26x1-3/8" | FORK END
| 65-5327 | STUD | ??? | ??? | ANCHOR PLATE DAMPER GOLDSTAR
| 65-5328 | NUT | ??? | ??? | STEERING DAMPER CENTER STEM
| 65-5329 | NUT | ??? | ??? | FORK STEM ADJUST SLEEVE TYPE
| 65-5331 | NUT | ??? | ??? | FORKTUBE TOP BSA A&B MDLS 1956-1965
| 65-5331S | NUT | ??? | ??? | FORKTUBE TOP BSA A&B '56-65 S/STEEL
| 65-5332 | WASHER | N/A | 1-1/16"x1-1/2" | FORK NUT
| 65-5334 | BOLT | CEI | 5/16"-26x1-1/4" | CHROME H/B CLAMP
| 65-5368 | STUD | CEI | 5/16"-26x1" | TOOLBOX FIXING
| 65-5435 | BOLT | CEI | 5/16"-26x2-5/8" | (NON-CHROMED)
| 65-5446 | SCREW | CEI | 1/4"-26 | GRUB STEERING LOCK
| 65-5884 | WASHER | N/A | ??? | THRUST HUB BEARING FRONT GOLDSTAR
| 65-5886 | WASHER | N/A | ??? | HUB FRONT FELT B31 B32 B33 B34
| 65-5887 | WASHER | N/A | ??? | HUB RETAINING GOLDSTAR
| 65-5893 | NUT | UNF | 7/8"-20 | BRAKE PLATE B31 B32 B33 B34
| 65-6054 | BOLT | CEI | 5/16"-26x1-1/8" | ROUND HEAD
| 65-6113 | NUT | UNF or ADM | 1/2"-20 | FLANGED SPECIAL
| 65-6136 | NUT | UNF or ADM | 1/2"-20 | AXLE B31 B32 B33 B34RIGID
| 65-8201 | SCREW | BA | 4BAx1/2" | SLOTTED COUNTER SUNK
| 65-8218 | WASHER | N/A | 21/32"x1" | FIBER
| 65-8317 | SCREW | BA | 5BAx1/4" | TANK BADGE
| 65-8326 | BOLT | CEI | 3/8"-26x3" | GAS TANK FIXING FRONT
| 65-8421 | WASHER | N/A | 9/32"x7/16"x0.075" | FIBER
| 65-8424 | NUT | ??? | ??? | OIL RETURN PIPE B31 B32 B33 B34
| 65-9165 | SCREW | UNC | 10-24x3/8" | B32 B34 TACHDRDRIL
| 65-9179 | BOLT | CEI | 1/4"-26x1-1/8" | INSTRUMENT MOUNT
| 66-0115 | BOLT | ??? | ??? | CYLN HEAD B31 32 33 34'49-52 LONG
| 66-0629 | WASHER | N/A | ??? | THRUST CONROD GOLDSTAR CLUBMAN
| 66-0660 | SPACER | N/A | ??? | ENG SHAFT D/S B31 32 33 34 TO 52'
| 66-1166 | BOLT | ??? | ???
| 66-1683 | WASHER | N/A | 3/8"x5/8"x3/32" | FIBER
| 66-2007 | BOLT | ??? | ??? | CAM PINION SPINDLE B31 B32 B33 B34
| 66-2010 | BOLT | ??? | ??? | SWINGARM FORK SPINDLE
| 66-2726 | NUT | UNF | 7/16"-20 | BOTTOM FRAME
| 66-3065 | SCREW | UNC | 1/4"-20x1-1/2" | SLOTTED
| 66-3090 | WASHER | N/A | 7/8"x1-1/2"x1/8" | CORK
| 66-3787 | NUT | ??? | ??? | MAINSHAFT B31 B32 B33 B34
| 66-4163 | BOLT | CEI | 3/8"-26x4-3/8"
| 66-4168 | BOLT | ??? | ??? | GEARBOX M20 B31 B32 B33 B34 REAR
| 66-4603 | SCREW | CEI | 1/4"-26x2-5/8" | WHEEL ADJUSTER
| 66-4707 | WASHER | N/A | 3/8"x11/16" | SERRATED
| 66-4708 | WASHER | N/A | 7/16"x3/4" | SERRATED
| 66-4902 | WASHER | N/A | ??? | PRIMARY FOOTREST B34 CORK
| 66-4903 | SPACER | N/A | ??? | CHAINCASE G/S SLEEVE FLARED END
| 66-5106 | NUT | ??? | ??? | FORKTUBE CHROME
| 66-5524 | WASHER | N/A | 5/8"x15/16"x0.080"
| 66-6556 | WASHER | N/A | ???
| 66-7028 | NUT | ??? | ???
| 66-7034 | SPACER | N/A | ???
| 66-7518 | WASHER | N/A | 5/16"x17/32"x3/32" | FIBER
| 66-7523 | BOLT | ??? | ??? | PRIMARY CASE SLIDE PLATE
| 66-7550 | BOLT | BSW | 5/16"-18x5/8" | HEX CHAINCASE FI X
| 66-8089 | BOLT | ??? | ??? | GAS TANK MOUNTING REAR STEPPED
| 66-8332 | NUT | ??? | ??? | BREATHER EXTENSION PIPE COPPER
| 66-8347 | SPACER | N/A | 5/16"x9/16"x3/8" | CHAIN STAY BRIGDE
| 66-8347R | SPACER | N/A | ??? | FENDER CHAINSTAY BRIDGE
| 66-8348 | SPACER | N/A | 5/16"x9/16"x1/2" | FENDER GOLDSTAR
| 66-8518 | SCREW | BA | 1BAx5/8"
| 66-9262 | SPACER | N/A | 1/4"x5/8"x0.517"
| 67-0042 | WASHER | N/A | 1-7/16"x1-3/4" | FIBER INSPECTION CAP
| 67-0043 | STUD | BSW/CEI | 5/16"-18-26x1-1/8" | ROCKERBOX
| 67-0060 | WASHER | N/A | ??? | ROCKER A7 A10 THRUST
| 67-0061 | WASHER | N/A | 3/8"x3/4"x0.050" | ROCKER SPINDLE
| 67-0062 | WASHER | N/A | 3/8"x??? | ROCKER SPINDLE SPRING
| 67-0071 | STUD | BSF/CEI | 3/8"-20-26x1-3/4"
| 67-0074 | STUD | BSW/CEI | 5/16"-18-26x1-5/16" | CYLINDER
| 67-0075 | NUT | CEI | 3/8"-26 | THIN HEIGHT
| 67-0114 | BOLT | BSF | 3/8"-20x1-5/8"
| 67-0117 | STUD | BSW/CEI | 5/16"-18-26x1-7/8"
| 67-0132 | SCREW | BSW | 1/4"-20x2" | SLOTTED
| 67-0133 | SCREW | BSW | 1/4"-20x1" | SLOTTED
| 67-0135 | WASHER | N/A | ??? | CRANKCASE A10 5/32 CORK SEAL
| 67-0136 | WASHER | N/A | ??? | CRANKCASE A10 7/32 CORK SEAL
| 67-0137 | WASHER | N/A | ??? | CRANKCASE A10 3/32 CORK SEAL
| 67-0254 | BOLT | ??? | ??? | CYLINDER HEAD A10
| 67-0258 | BOLT | ??? | ??? | CYLINDER HEAD A10 A50 A65
| 67-0261 | BOLT | CEI | 5/16"-26x3-1/2"
| 67-0271 | BOLT | ??? | ??? | CONROD A7
| 67-0272 | NUT | ??? | ??? | CONROD BOLT
| 67-0276 | SCREW | CEI | 1/4"-26 | GRUB A10 TAPPET
| 67-0280 | STUD | BSW/BSF | 1/4"-20-26x15/16" | A10 ROCKER
| 67-0283 | BOLT | BSF | 3/8"-20x1-1/2" | A10 A50 A65 CYL.HD
| 67-0297 | WASHER | N/A | 5/16"x1/2"x0.025"
| 67-0299 | SCREW | CEI | 1/4"-26 | GRUB A10 TAPPET
| 67-0301 | BOLT | BSF | 5/16"-22x1" | SMALL HEX
| 67-0302 | NUT | BSF | 5/16"-22
| 67-0343 | STUD | BSW/BSF | 1/4"-20-26x15/16"
| 67-0347 | STUD | BSW/CEI | 5/16"-18-26x1-7/16" | CARB
| 67-0350 | STUD | CEI | 5/16"-26x3-1/2"
| 67-0352 | STUD | BSW/CEI | 5/16"-18-26x2-5/8" | CRANKCASE
| 67-0353 | SCREW | ??? | ??? | DYNO STRAP A7 A10 1950 ON
| 67-0354 | BOLT | BSF | 3/8"-20x1-1/2"
| 67-0355 | STUD | BSW/BSF | 1/4"-20-26x2-5/8"
| 67-0624 | WASHER | N/A | ??? | ROCKER SPINDLE SPRING
| 67-0643 | NUT | CEI | 9/16"-20 | LH THIN HEIGHT A10 A50 A65
| 67-0644 | WASHER | N/A | ??? | CRANKSHAFT TIMING SIDE LOCKING
| 67-0645 | WASHER | N/A | 9/16"x7/8"x0.064" | OIL PUMP
| 67-0685 | WASHER | N/A | ??? | CAM GEAR LOCKING A7 A10
| 67-0710 | NUT | ??? | ??? | TACH DRIVE A10 SUPER ROCKET
| 67-0716 | BOLT | BSW | 3/16"-24x1/2" | REV COUNTER GEARBOX
| 67-0729 | WASHER | N/A | ??? | DYNAMO SPROCKET LOCKING
| 67-0780 | STUD | BSW/BSF | 1/4"-20-26x1"
| 67-0949 | SCREW | CEI | 1/4"-26 | GRUB SLOTTED
| 67-1033 | BOLT | ??? | ??? | CONROD A7
| 67-1034 | NUT | ??? | ??? | CONROD BOLT
| 67-1059 | BOLT | ??? | ??? | CONROD A7
| 67-1114 | BOLT | BSF | 3/8"-20x11/16" | CYLINDER HEAD A10
| 67-1115 | BOLT | BSF | 3/8"-20x2-5/8" | CYLINDER HEAD A10
| 67-1116 | BOLT | ??? | ??? | CYLINDER HEAD A10
| 67-1117 | STUD | BSW/CEI | 5/16"-18-26x1-13/16" | ROCKERBOX
| 67-1118 | NUT | CEI | 5/16"-26x1-1/4" | SLEEVE TYPE
| 67-1119 | STUD | BSW/CEI | 5/16"-18-26x2"
| 67-1137 | NUT | ??? | ??? | CUSH DRIVE
| 67-1138 | SPACER | N/A | ???
| 67-1171 | BOLT | CEI | 3/8"-26x1-5/16"
| 67-1181 | BOLT | ??? | ??? | CONROD A10 A10SR
| 67-1211 | PLUG | BSF | 7/8"-11x??? | plain *
| 67-1212 | PLUG | BSF | 7/8"-11x??? | spigot *
| 67-1213 | BOLT | ??? | ??? | CRANKSHAFT SLUDGE TRAP
| 67-1214 | STUD | BSW/CEI | 5/16"-18-26x1-3/8" | CYLINDER BASE A10
| 67-1215 | BOLT | ??? | ??? | CRANKSHAFT SLUDGE TRAP
| 67-1235 | STUD | BSW/CEI | 5/16"-18-26x1-1/2"
| 67-1243 | WASHER | N/A | ??? | OIL SEAL RETAINING
| 67-1245 | STUD | BSW/CEI | 5/16"-18-26x1-5/16" | ROCKERBOX
| 67-1252 | NUT | CEI | 5/16"-26x1-1/2" | TALL
| 67-1259 | NUT/STUD | ??? | ??? | MAGNETO MOUNTING BOTTOM LONG
| 67-1265 | SCREW | ??? | ??? | ADJUSTER PRI TENSIONER
| 67-1268 | SCREW | ??? | ??? | ADJUSTER PRI TENSIONER SOLID
| 67-1292 | NUT | ??? | ??? | SLEEVE TYPE
| 67-1392 | SCREW | BA | 2BAx1-7/16" | SLOTTED OILPUMP
| 67-1394 | WASHER | N/A | ??? | OIL PUMP BSA A MODELS
| 67-1395 | STUD | BSW/BSF | 1/4"-20-26x1-7/8"
| 67-1396 | STUD | BSW/BSF | 1/4"-20-26x1-1/2" | (SHORT)
| 67-1467 | BOLT | BSW | 3/8"-16x1" | THIN HEAD
| 67-1498 | WASHER | N/A | 5/8"x1"x1/32" | FIBER
| 67-1499 | WASHER | N/A | 7/8"x1-1/4"x1/32" | FIBER
| 67-1534 | NUT | ??? | ??? | CONROD BOLT
| 67-1535 | BOLT | ??? | ??? | CONROD A7 A7SS
| 67-1536 | BOLT | CEI | 5/16"x26x??? | ROD A10 A50 A65
| 67-1537 | NUT | CEI | 5/16"-26 | CONROD BOLT
| 67-1704 | SCREW | BSW | 1/4"-20x2-3/4" | SLOTTED
| 67-1705 | SCREW | BSW | 1/4"-20x1-3/8" | OUTER C0VER FIXING
| 67-1706 | SCREW | BSW | 1/4"-20x1-5/8" | SLOTTED
| 67-1708 | SCREW | BSW | 1/4"-20x1-3/8"
| 67-1709 | WASHER | N/A | 1/4"x3/8"x1/32" | FIBER
| 67-1710 | NUT | UNC | 1/4"-20
| 67-1711 | SCREW | BSW | 1/4"-20x1-5/8" | SLOTTED
| 67-1878 | STUD | ??? | ??? | DYNAMO STRAP A7 TO 1950
| 67-2054 | NUT | ??? | ??? | CUSH DRIVE BEARING EARLY A10
| 67-2690 | CLAMP | N/A | 1-1/2" | EXHAUST PIPE FINNED ALLOY
| 67-2694 | CLAMP | N/A | 1-1/2" | EXHAUST PIPE FINNED ALLOY
| 67-3023 | STUD | BSW/CEI | 5/16"-18-26x3-3/8" | GEARBOX COVER
| 67-3025 | WASHER | N/A | ??? | GEARBOX
| 67-3034 | NUT | CEI | 5/16"-26 | THIN WALL G/B FIXING G/S
| 67-3053 | NUT | ??? | ??? | GEARBOX SPROCKET GOLDSTAR
| 67-3074 | NUT | CEI | 5/16"-26 | THIN WALL
| 67-3117 | SCREW | CEI | 1/4"-26 | GRUB GEAR SHIFTER G/STAR
| 67-3122 | NUT | ??? | ??? | CAMPLATE PLUNGER HOUSING
| 67-3145 | WASHER | N/A | ??? | G/C LEVER RETURN/SPRING LOCKING
| 67-3161 | WASHER | N/A | 3/4"x??? | KICKSTART RATCHET SPRING
| 67-3163 | NUT | CEI | 9/16"-20 | KICKSTART RATCHET & MAINS
| 67-3164 | WASHER | N/A | ??? | KICKSTART RATCHET LOCKING G/STAR
| 67-3176 | SCREW | ??? | ??? | SPEEDO DRIVE GEAR RETAINING G/STAR
| 67-3203 | WASHER | N/A | 3/4"x1-3/32"x0.091" | THRUST
| 67-3249 | NUT | ??? | ??? | CLUTCH SPRING
| 67-3250 | WASHER | N/A | ???
| 67-3252 | NUT | ??? | ??? | MAINSHAFT
| 67-3253 | WASHER | N/A | ??? | CLUTCH A7 A10 LOCKING
| 67-3257 | NUT | ADM? | 5/8"-20 | PLAIN
| 67-3266 | NUT | BA | 2BA | CLUTCH COVER PLUNGER MODELS
| 67-3277 | WASHER | N/A | ??? | THRUST CLUTCH
| 67-3278 | WASHER | N/A | ??? | THRUST CLUTCH
| 67-3787 | NUT | ??? | ??? | CLUTCH
| 67-4025 | BOLT | BSW | 5/16"-18x3/4" | DRILLED HEAD
| 67-4027 | BOLT | CEI | 7/16"-20x2-1/4" | ROUNDED
| 67-4028 | BOLT | BSW | 5/16"-18x13/16" | DRILLED HEAD
| 67-4029 | STUD | UNF | 7/16"-20x1-1/4" | FOOTREST RH
| 67-4030 | BOLT | CEI | 3/8"-26x2-1/2" | SADDLE FIXING G/S
| 67-4032 | STUD | CEI | 3/8"-26x1-1/8" | BRAKE PEDAL ANCHOR
| 67-4040 | STUD | CEI | 5/16"-26x2-1/2" | SADDLE FIXING R
| 67-4041 | STUD | UNF | 7/16"-20x1-1/4" | LH THREAD
| 67-4181 | STUD | ??? | ??? | CONNECTING 1956 SIDECAR MODELS
| 67-4800 | SCREW ADJUSTER | ??? | ???
| 67-4801 | SCREW | ??? | ??? | ADJUSTER
| 67-4852 | NUT | UNF | 7/16"-20 | FOOTREST TRI 1967-1970
| 67-4856 | NUT | UNF | 7/16"-20 | LH THREAD
| 67-5023 | NUT | ??? | ??? | FORK STEM ADJ BSA A B M 1956-1962
| 67-5531 | WASHER | N/A | ??? | THRUST BRAKE DRUM FRONT
| 67-5534 | WASHER | N/A | ??? | THRUST COVER BRAKE PLATE
| 67-5563 | WASHER | N/A | ??? | WHEEL BEARING F OIL RETAINING LH
| 67-5564 | WASHER | N/A | ??? | WHEEL BEARING F OIL RETAINING RH
| 67-5577 | STUD | UNF | 7/16"-20x1-3/8" | BRAKE PLATE
| 67-6027 | SPACER | N/A | ??? | BEARING GOLDSTAR REAR WHEEL
| 67-6028 | SPACER | N/A | ??? | AXLE A10 A65 G/STAR REAR WHEEL
| 67-6031 | NUT | CEI | 9/16"-20 | AXLE REAR G/STAR & A MODEL
| 67-6038 | BOLT | CEI | 3/8"-26x5/8" | DOMED DRIVE FLANGE
| 67-6051 | WASHER | N/A | ??? | HUB GOLDSTAR RUBBER REAR WHEEL
| 67-6066 | SPACER | N/A | ??? | AXLE WHEEL R G/S SPRGFRM & CLBMAN
| 67-6073 | NUT | CEI | 9/16"-20 | AXLE G/S S/ARM MODELS
| 67-6074 | NUT | UNF | 7/8"-20 | HUB BEARING SLEEVE REAR
| 67-6204 | BOLT | CEI | 5/16"-26x1/2" | SMALL HEX SPROCKET
| 67-6760 | BOLT | CEI | 3/8"-26x2-1/4" | FENDER-SEAT CLBMAN
| 67-7118 | NUT | ??? | ??? | SLEEVE TYPE
| 67-8059 | WASHER | N/A | 13/32x11/16"x1/16" | FIBER
| 67-8313 | BOLT | CEI | 5/16"-26x1/2" | SMALL HEX
| 68-0013 | STUD | BSF/CEI | 5/16"-22-26x1-1/2"
| 68-0014 | STUD | BSF/CEI | 5/16"-22-26x3-1/2" | CRANKCASE A65
| 68-0018 | STUD | BSF/CEI | 5/16"-22-26x1-15/32" | CYLINDER
| 68-0019 | STUD | BSF/CEI | 5/16-22x1/4-26x4" | STATOR
| 68-0031 | BOLT | CEI | 5/16"-26x3-1/8" | SMALL HEX
| 68-0033 | STUD | BSF/CEI | 5/16-22x1/4-26x3-5/8" | STATOR
| 68-0035 | BOLT | BSF | 5/16"-22x2" | CYLN HEAD TO 1968
| 68-0036 | STUD | BSF/CEI | 5/16-22x1/4-26x3-3/4" | STATOR
| 68-0037 | STUD | CEI | 1/4"-26x1-3/4"
| 68-0038 | BOLT | ??? | ???
| 68-0065 | NUT | CEI | 5/16"-26 | CONROD BOLT
| 68-0066 | STUD | CEI | 1/4"-26x2-5/8" | MANIFOLD
| 68-0067 | STUD | CEI | 1/4"-26x2-1/8"
| 68-0068 | STUD | CEI | 1/4"-26x2-1/2"
| 68-0079 | STUD | BSF/CEI | 3/8"-20-26x2-13/16" | HEAD A65
| 68-0081 | STUD | BSF/CEI | 3/8"-20-26x3-1/8" | HEAD A65
| 68-0087 | STUD | BSW/BSF | 1/4"-20-26x29/32" | ROCKERBOX A65
| 68-0124 | STUD | CEI | 1/4"-26x2-5/8"
| 68-0137 | NUT | CEI | 1/4"-26 | DOME
| 68-0138 | STUD | BSW/BSF | 1/4"-20-26x15/16" | ROCKERBOX
| 68-0143 | STUD | CEI | 1/4"-26x1-1/2" | ROCKERBOX
| 68-0203 | SPACER | N/A | 1"x1-5/8"x0.360" | CODEDC
| 68-0204 | SPACER | N/A | 1"x1-5/8"x0.375" | CODEDB
| 68-0207 | SPACER | N/A | 1"x1-5/8"x0.396" | CODEDA
| 68-0216 | SCREW | CEI | 1/4"-26x2-3/16" | PHILLIPS
| 68-0222 | STUD | BSF/CEI | 5/16"-22-26x1-1/4" | CARB
| 68-0229 | SCREW | CEI | 1/4"-26x2-3/4"
| 68-0233 | SCREW | CEI | 1/4"-26x11/16"
| 68-0234 | SCREW | CEI | 1/4"-26x1-3/4" | PHILLIPS
| 68-0237 | NUT | BSF | 7/16"-18 | LOCKING THIN HEIGHT HALF
| 68-0239 | SCREW | CEI | 1/4"-26x3-3/16" | PHILLIPS
| 68-0246 | SCREW | ??? | ??? | ADJUSTING PRIMARY HOLLOW A65
| 68-0272 | BOLT | BSF | 5/16"-22x3/4" | THIN HEAD OIL UNION
| 68-0278 | SCREW | ??? | ??? | ADJUSTER HOLLOW
| 68-0286 | STUD | BSW/BSF | 1/4"-20-26x1-7/8"
| 68-0304 | SCREW | BA | 3BAx1/2" | OVAL HEAD SLOTTED CHROME
| 68-0319 | SCREW | BA | 2BAx7/16" | OVAL HEAD SLOTTED CHROME
| 68-0324 | WASHER | N/A | 5/8"x1"x0.090" | ROTOR NUT
| 68-0325 | WASHER | N/A | ??? | CRANKSHAFT LOCKING
| 68-0331 | WASHER | N/A | 5/16"x1/2"x0.048" | PLAIN
| 68-0337 | BOLT | BSF | 3/8"-20x4-1/16" | HEAD A50 A65
| 68-0338 | BOLT | BSF | 5/16"-22x4-1/8" | HEAD A65
| 68-0340 | BOLT | CEI | 3/8"-26x1-5/8"
| 68-0344 | SCREW | BSW | 1/4"-20x5/16" | GRUB
| 68-0348 | SCREW | ??? | ??? | GRUB
| 68-0376 | SPACER | N/A | 3/8"x5/8"x1.180" | (TUBE TYPE)
| 68-0377 | NUT | BSF | 7/16"-18x7/8" | CAP SLEEVE TYPE
| 68-0531 | STUD | BSF/CEI | 5/16"-22-26x1-3/8" | STEPPED
| 68-0536 | SCREW | BA | 2BAx1/2" | SET TYPE
| 68-0580 | BOLT | CEI | 3/8"-26x1-1/2" | CRANKSHAFT A65
| 68-0581 | BOLT | ??? | ??? | CRANKSHAFT SLUDGE TRAP
| 68-0582 | WASHER | N/A | 3/8"x3/4"x0.048"
| 68-0605 | PLUG | BSC | 1/4"-26x5/16" | OIL
| 68-0609 | BOLT | UNF | 5/16"-24x9/16" | SPROCKET T25
| 68-0685 | WASHER | N/A | ??? | THRUST CRANKSHAFT BUSH BRONZE
| 68-0686 | SPACER | N/A | ???
| 68-0687 | SPACER | N/A | ???
| 68-0688 | SPACER | N/A | 1"x1.670x0.295" | ENG SPROCKET
| 68-0689 | SPACER | N/A | ???
| 68-0730 | STUD | BSF/CEI | 5/16-22x1/4-26x3-5/8" | STATOR
| 68-0800 | STUD | BSF/CEI | 5/16"-22-26x1/4-26x3-3/4" | STATOR
| 68-0801 | NUT | BSF | 5/16"-22 | STATOR STUD
| 68-0860 | SCREW | ??? | ??? | ADJUSTER PRI TENSIONER SOLID
| 68-0861 | WASHER | N/A | ???
| 68-0919 | STUD | CEI | 1/4"-26x2-1/2"
| 68-0937 | BOLT | ??? | ??? | OIL PUMP
| 68-0938 | WASHER | N/A | 1/4"x5/8"x0.056" | PLAIN
| 68-0951 | STUD | BSF/CEI | 5/16"-22-26x1-7/16"
| 68-0952 | STUD | BSF/CEI | 5/16"-22-26x1-3/8" | STEPPED
| 68-0981 | BOLT | BSW | 3/16"-24x5/8"
| 68-0982 | WASHER | N/A | ??? | TACH DRIVE TAB
| 68-0984 | BOLT | CEI | 1/4"-26x2-1/8" | AUTO ADVANCE
| 68-1093 | CLAMP | N/A | ??? | COIL MOUNTING
| 68-1093R | CLAMP | N/A | ??? | COIL MOUNTING MA6 MA12 TYPE
| 68-2766 | SPACER | N/A | ??? | TANK CTR MTG SPITFIRE UK MDL 1968
| 68-2800 | SPACER | N/A | 3/8"x9/16"x1-1/8" | (TUBE TYPE)
| 68-2801 | SPACER | N/A | 5/16"x7/16"x1.575" | (TUBE TYPE)
| 68-3006 | BOLT | ??? | ???
| 68-3021 | WASHER | N/A | ??? | THRUST
| 68-3025 | SPACER | N/A | ???
| 68-3030 | NUT | CEI | 9/16"-20 | LOCKING
| 68-3040 | SCREW | BA | 3BAx1/2" | OVAL HEAD SLOTTED CHROME
| 68-3060 | STUD | CEI | 5/16"-26x1-1/4"
| 68-3067 | WASHER | N/A | ??? | PIVOT TAB
| 68-3118 | SCREW | BA | 2BA | GRUB ALLEN
| 68-3169 | SPACER | N/A | 3/4"x1.370x0.220
| 68-3194 | WASHER | N/A | 11/16"x1-3/8" | FELT
| 68-3198 | WASHER | N/A | ??? | FELT
| 68-3215 | SCREW | BA | 1BAx13/16" | PHILLIPS
| 68-3217 | BOLT | ??? | ??? | CLUTCH SPRING A65 1962-1965
| 68-3234 | BOLT | BA | 2BA-1/2" | DRILLED
| 68-3245 | WASHER | N/A | 2-1/8"x2-3/4" | THRUST COPPER
| 68-3246 | NUT | ??? | ??? | CLUTCH SPRING
| 68-3253 | WASHER | N/A | ??? | THRUST CLUTCH USED WITH 68-3252
| 68-3278 | WASHER | N/A | ??? | THRUST CLUTCH
| 68-3278J | WASHER | N/A | ??? | THRUST CLUTCH (TAI)
| 68-3300 | NUT | UNC | 13/16"-20 | THIN HEIGHT
| 68-3301 | WASHER | N/A | ??? | LOCKING
| 68-3308 | SCREW | ??? | ??? | ADJUSTER CLUTCH PUSHROD
| 68-3308B | SCREW | ??? | ??? | ADJUSTER WITH BALL CLUTCH PUSHROD
| 68-3309 | NUT | UNF | 3/8"-24 | LOCKING THIN HEIGHT
| 68-3320 | NUT | CEI | 9/16"-20 | LOCKING
| 68-3817 | SPACER | N/A | 9/16"x1"x1/4"
| 68-4081 | BOLT | CEI | 3/8"-26x2-15/16" | ENGINE MOUNTING
| 68-4082 | BOLT | CEI | 7/16"-26x5-3/4" | SMALL HEX
| 68-4083 | BOLT | CEI | 3/8"-26x7-1/4"
| 68-4084 | BOLT | CEI | 7/16"-26x3" | ENGINE MOUNTING
| 68-4085 | NUT | CEI | 7/16"-26 | NYLOC *NLA
| 68-4086 | WASHER | N/A | 3/8"x1"x1/8"
| 68-4088 | STUD | CEI | 7/16"-26x6-5/8" | ENG MOUNT F A65
| 68-4091 | CLAMP | N/A | ??? | COIL MOUNTING BLACK
| 68-4093R | CLAMP | N/A | ??? | COIL MOUNTING MA6 MA12 TYPE
| 68-4096 | SCREW | ??? | ??? | ADJUSTER BRAKE PEDAL
| 68-4150 | BOLT | CEI | 5/16"-26x1-1/2" | WHEEL ADJ A50 A65
| 68-4235 | NUT | CEI | 3/8"-26 | SHOCK MOUNT BTM A50 A65'69
| 68-4235S | NUT | CEI | 3/8"-26 | SHOCK MOUNT BTM STAINLESS
| 68-4236 | SPACER | N/A | 3/8"x9/16"x1" | (TUBE TYPE)
| 68-4237 | SPACER | N/A | 3/8"x9/16"x1-1/2" | (TUBE TYPE)
| 68-4237R | SPACER | N/A | ??? | (TUBE TYPE) REPRO
| 68-4239 | BOLT | CEI | 3/8"-26x2-1/2" | CHROME ROUND HEAD
| 68-4240 | BOLT | CEI | 3/8"-26x3-1/8" | CHROME
| 68-4242 | BOLT | CEI | 3/8"-26x2" | CHROME
| 68-4243 | BOLT | CEI | 3/8"-26x2-1/4" | CHROME ROUND HEAD
| 68-4246 | WASHER | N/A | 3/8"x3/4"x0.036" | PLAIN
| 68-4260 | STUD | CEI | 3/8"-26x9-3/4" | ENG MTG BTM-F/REST
| 68-4568 | NUT | ??? | ??? | BATTERY STRAP KNURLED
| 68-4575 | BOLT | ??? | ??? | BATTERY BOX A50 A65
| 68-4579 | STUD | ??? | ??? | STEPPED
| 68-4804 | STUD | ??? | ??? | FOOTREST SPLINED A65 LH THREAD
| 68-4805 | STUD | UNF | 7/16"-20x2-3/16" | FOOTREST A65 RH
| 68-4814 | STUD | ??? | ??? | REAR SET LIGHTNING CLUBMANS
| 68-4905 | STUD | UNF | 7/16"-20x7-7/8" | ENGINE MOUNTING
| 68-4906 | SPACER | N/A | 7/16"x7/8"x3/16"
| 68-5046 | SCREW | CEI | 1/4"-26 | GRUB FORK
| 68-5051 | SCREW | CEI | 1/4"-26 | GRUB
| 68-5056 | BOLT | CEI | 5/16"-26x1-1/8" | H/BAR CHROME
| 68-5056C | BOLT | ??? | ??? | H/BAR CLAMP CAD PLATED
| 68-5057 | BOLT | CEI | 5/16"-26x1-3/4" | H/B CLAMP CHROME
| 68-5108 | SPACER | N/A | ??? | HEADLAMP A50 A65 1969
| 68-5134 | SPACER | N/A | ??? | RING FORK TOP BUSH PACKING
| 68-5180 | BOLT | UNF | 3/8"-24x2-1/2" | ROUNDED HEAD
| 68-5197 | WASHER | N/A | ???
| 68-5198 | WASHER | N/A | ???
| 68-6010 | SPACER | N/A | 13/16"x1-1/4"x1-1/2" | AXLE
| 68-6018 | SPACER | N/A | 13/16"x1-1/4"x5/16"
| 68-6030 | BOLT | CEI | 7/16"-20x2-1/2" | DRILLED
| 68-6031 | NUT | ??? | ??? | AXLE
| 68-6032 | BOLT | ??? | ??? | ADJUSTER WHEEL A65 REAR SPECIAL
| 68-6057 | SPACER | N/A | ???
| 68-6064 | BOLT | CEI | 3/8"-26x2-3/8"
| 68-6066 | NUT | CEI | 9/16"-20 | AXLE
| 68-6070 | SPACER | N/A | 7/8"x1-1/8"x1/2"
| 68-6079 | SPACER | N/A | ??? | AXLE REAR
| 68-6091 | BOLT | UNF | 5/16"-24x1/2" | SPROCKET
| 68-6092 | WASHER | N/A | 5/16" | LOCKING
| 68-6095 | BOLT | UNF | 5/16"-24x1/2" | SPROCKET A65 REAR
| 68-6099 | SPACER | N/A | ??? | AXLE REAR
| 68-6100 | NUT | CEI | 9/16"-20 | AXLE
| 68-6101 | SPACER | N/A | 7/8"x1-5/16"x0.414"
| 68-6110 | SPACER | N/A | 11/16"x1-1/4"x7/8" | WHEEL
| 68-6132 | WASHER | N/A | 1"x1-7/16"x3/32"
| 68-6757 | SPACER | N/A | 3/8"x9/16"x1-5/8" | (TUBE TYPE)
| 68-6758 | SPACER | N/A | 3/8"x9/16"x1-1/8" | (TUBE TYPE)
| 68-6773 | BOLT | CEI | 3/8"-26x2-7/8" | CHROME
| 68-6905 | SPACER | N/A | 7/16"x5/8"x1-7/16" | (TUBE TYPE)
| 68-6906 | SPACER | N/A | 3/8"x9/16"x7/8" | (TUBE TYPE)
| 68-7039 | BOLT | ??? | ???
| 68-7040 | SPACER | N/A | ??? | DISTANCE PLATE
| 68-7703 | SCREW | CEI | 1/4"-26x1-1/4" | PHILLIP
| 68-7704 | SCREW | CEI | 1/4"-26x2" | PHILLIP
| 68-7723 | BOLT | CEI | 1/4"-26x1-7/8"
| 68-8011 | BOLT | CEI | 5/16"-26x3-1/2" | TANK CENTER MOUNT
| 68-8012 | SPACER | N/A | 5/16"x7/16"x2.870" | TANK MTG TUBE TYPE
| 68-8014 | NUT | CEI | 5/16"-26 | SLEEVE TYPE tankMt
| 68-8019 | WASHER | N/A | ??? | TANK MOUNTING
| 68-8030 | BOLT | CEI | 5/16"-26x2-1/4" | TANK MTG
| 68-8032 | BOLT | CEI | 1/4"-26x1"
| 68-8045 | BOLT | CEI | 5/16"-26x2-7/8" | TANK CENTER MOUNT
| 68-8046 | SPACER | N/A | 5/16"x7/16"x2.330" | (TUBE TYPE)
| 68-8059 | SPACER | N/A | ??? | TANK MOUNTING BOLT (TUBE TYPE)
| 68-8074 | NUT | ??? | ??? | TANK BOLT
| 68-8080 | BOLT | CEI | 5/16"-26x2-1/4" | TANK CENTER
| 68-8081 | SPACER | N/A | 5/16"x1/4"x7/16" | TANK MTG TUBE TYPE
| 68-8090 | SCREW | ??? | ??? | EMBLEM GAS TANK A65L/R/T EARLY CRM
| 68-8123 | STUD | CEI | 1/4"-26x3-5/8"
| 68-8173 | BOLT | CEI | 5/16"-26x4" | TANK CENTER MOUNTING
| 68-8174 | SPACER | N/A | ??? | TANK CTR MTG A50 A65 1968 2 GAL
| 68-8312 | WASHER | N/A | ??? | FIBER
| 68-8317 | SPACER | N/A | 5/16"x15/32"x15/32" | OIL TANK TOP A65
| 68-8336 | WASHER | N/A | 7/8"x1-1/16x5/32" | FIBER
| 68-8343 | CLAMP | N/A | 9/16" | OIL FEED PIPE
| 68-8344 | BOLT | UNC | 1/4"-20x5/16"
| 68-8382 | CLAMP | N/A | 5/8" " | OIL FEED THIN
| 68-8741 | NUT | ??? | ??? | ALLOY LEVER ADJUSTER
| 68-9157 | WASHER | N/A | ???
| 68-9223 | STUD | ??? | ??? | ODDIE PANEL A65-1971 A75 1969-1970
| 68-9224 | STUD | ??? | ??? | ODDIE PANEL FIXING
| 68-9287 | STUD | ??? | ??? | ODDIE PANEL FIXING LH REAR
| 68-9418 | SPACER | N/A | 3/16"x1/4"x3/16" | INSTRUMENT MTG
| 68-9441 | SPACER | N/A | 5/16"x13/16"x7/16" | REPRO
E7 | 70-0007 | SCREW | ??? | ???
E159 | 70-0159 | WASHER | N/A | ??? | COPPER
E280 | 70-0280 | BOLT | ??? | ??? | CYLINDER HEAD
E327 | 70-0327 | BOLT | CEI | 3/8"-26x3-3/8" | CYLN HEAD TRI 650
E329 | 70-0329 | SCREW | UNC | 1/4"-20x1-1/2" | FILISTER
E398 | 70-0398 | NUT | SAEF? | 3/4"-20 | CRANKSHAFT/MAINSHAFT
E402 | 70-0402 | WASHER | N/A | 3/8"x5/8"x0.062" | FIBER
E409 | 70-0409 | BOLT | CEI | 5/16"-26x1-1/16" | EXHAUST CLAMP
E409J | 70-0409J | BOLT | CEI | 5/16"-26x1-1/16" | EXHAUST CLAMP (TAI)
E410 | 70-0410 | WASHER | N/A | ??? | SPHERICAL
E410A | 70-0410A | WASHER | N/A | ??? | SPHERICAL
E427 | 70-0427 | SCREW | ??? | ??? | PRIMARY COVER
E452 | 70-0452 | SCREW | BSW | 1/4"-20x7/8" | SLOTTED
E470 | 70-0470 | NUT | CEI | 5/16"-26
E470A | 70-0470A | NUT | CEI | 5/16"-26
E509 | 70-0509 | NUT | ??? | ??? | ENGINE SHAFT
E536 | 70-0536 | BOLT | CEI | 5/16"-26x1-15/16" | MAGNETO STRAP
E573 | 70-0573 | SCREW | BSW | 1/4"-20x2-1/2" | SLOTTED
E579 | 70-0579 | BOLT | CEI | 3/8"-26x3/4" | STAY-FRAME TRI'47-53
E667 | 70-0667 | BOLT | CEI | 5/16"-26x1-15/16" | SMALL HEX
E672 | 70-0672 | STUD | BSW/CEI | 3/8"-16-26x1-5/8" | CYLN BASE P-UNIT
E688 | 70-0688 | BOLT | CEI | 5/16"-26x2" | MUFFLER HANGER
E697 | 70-0697 | WASHER | N/A | 1/2"x11/16"x0.062" | FIBER
E698 | 70-0698 | STUD | BSW/CEI | 5/16"-18-26x3"
E987 | 70-0987 | WASHER | N/A | 3/8"x9/16" | FIBER
E1023 | 70-1023 | STUD | CEI | 3/8"-26x3-5/8"
E1049 | 70-1049 | SCREW | BSW | 1/4"-20x1-1/8"
E1269J | 70-1269J | CLAMP | N/A | 1-3/4" | FINNED EXHAUST PIPE bare*
E1269P | 70-1269P | CLAMP | N/A | 1-3/4" | FINNED EXHAUST PIPE compl*
E1269S | 70-1269S | CLAMP | N/A | 1-3/4" | FINNED EXHAUST PIPE compl stainless
E1270J | 70-1270J | CLAMP | N/A | 1-5/8" | FINNED EXHAUST PIPE twin bare
E1270P | 70-1270P | CLAMP | N/A | 1-5/8" | FINNED EXHAUST PIPE complete
E1270S | 70-1270S | CLAMP | N/A | 1-5/8" | FINNED EXHAUST PIPE compl stainless
E1310 | 70-1310 | NUT | CEI | 5/16"-26 | THIN WALL
E1330 | 70-1330 | WASHER | N/A | 3/8"x3/4"x1/32" | PLAIN
E1335 | 70-1335 | WASHER | N/A | 3/8"x5/8"x1/32" | COPPER ROCKER
E1396 | 70-1396 | STUD | CEI | 5/16"-26x1-1/8" | TO FRAME
E1407 | 70-1407 | BOLT | CEI | 3/8"-26x2" | THIN HEAD
E1424 | 70-1424 | WASHER | N/A | 1/4"x1/2"x0.050"
E1435 | 70-1435 | NUT | CEI | 3/8"-26 | DOME ROCKER FEED
E1463 | 70-1463 | NUT | ??? | ??? | CAMSHAFT INTAKE 650 1967
E1465 | 70-1465 | WASHER | N/A | ??? | BREATHER FIBER
E1484 | 70-1484 | BOLT | CEI | 3/8"-26x5-3/8" | TRI 650 HEAD
E1492 | 70-1492 | NUT | ADM? | 5/8"-20 | CAMSHAFT EXHAUST LH THREAD
E1523 | 70-1523 | WASHER | N/A | 19/32"x27/32" | FIBER
E1530 | 70-1530 | NUT | ??? | ??? | CONROD CAP CASTLE TYPE
E1536 | 70-1536 | STUD | CEI | 1/4"-26x1-1/2" | OIL PUMP BODY
E1539 | 70-1539 | STUD | CEI | 5/16"-26x1-1/4" | OIL JUNC.BLOCK
E1540 | 70-1540 | STUD | BSW/BSF | 1/4"-20-26x7/8" | ROCKERBOX
E1545 | 70-1545 | BOLT | CEI | 1/4"-26x2" | ROCKERBOX
E1553 | 70-1553 | STUD | BSW/CEI | 5/16"-18-26x1-1/8" | MANIFOLD INTAKE
E1554 | 70-1554 | STUD | CEI | 1/4"-26x1-5/8"
E1555 | 70-1555 | BOLT | BSW | 5/16"-18x1-5/8" | CRANKCASE
E1562 | 70-1562 | BOLT | CEI | 1/4"-26x1-3/32" | CRANKSHAFT
E1574 | 70-1574 | WASHER | N/A | 9/16"x??? | THACKERAY
E1575 | 70-1575 | WASHER | N/A | ??? | THRUST ROCKER SPINDLE
E1577 | 70-1577 | WASHER | N/A | 1-7/8"x1-5/8" | ROCKER INSPECTION
E1596 | 70-1596 | BOLT | CEI | 3/8"-26x6-3/8" | CYLINDER HEAD 650
E1596A | 70-1596A | BOLT | CEI | 3/8"-26x5-7/8" | TRI 500 HEAD
E1601 | 70-1601 | BOLT | CEI | 3/8"-26x5/8" | BANJO ROCKER FEED
E1612 | 70-1612 | WASHER | N/A | 1/4"x7/16" | SERRATED INTERNAL TOOTH
E1613 | 70-1613 | WASHER | N/A | ??? | SERRATED GUIDE PLATE
E1645 | 70-1645 | SCREW | CEI | 1/4"-26x5/16" | HEX SLOTTED
E1647 | 70-1647 | SCREW | BSW | 1/4"-20x3/4" | CASE BOSS
E1670 | 70-1670 | WASHER | N/A | 7/8"x1-1/16"x0.039" | FIBER
E1719 | 70-1719 | WASHER | N/A | 5/16"x9/16"x0.093" | COPPER
E1720 | 70-1720 | NUT | CEI | 1/4"-26
E1732 | 70-1732 | WASHER | N/A | ??? | ENGINE SHAFT ABSORBER
E1953 | 70-1953 | STUD | BSW/CEI | 3/8"-16-26x1-3/4"
E1987 | 70-1987 | STUD | CEI | 1/4"-26x1-3/8"
E2022 | 70-2022 | STUD | BSW/CEI | 5/16"-18-26x1-3/8" | MAGNETO MOUNTING
E2113 | 70-2113 | BOLT | CEI | 3/8"-26x1-7/8" | SHOCK
E2113C | 70-2113C | BOLT | CEI | 3/8"-26x1-7/8" | SHOCK CHROME
E2113S | 70-2113S | BOLT | CEI | 3/8"-26x1-7/8" | SHOCK STAINLESS
E2114 | 70-2114 | STUD | CEI | 3/8"-26x1-1/2"
E2147 | 70-2147 | SCREW | ??? | ??? | STATOR FIXING
E2158 | 70-2158 | NUT ASSEMBLY | ??? | ??? | GEARBOX CLAMP STUD
E2184 | 70-2184 | WASHER | N/A | 3/8"x3/4"
E2228 | 70-2228 | NUT | BA | 2BA | DOME DYNAMO
E2271 | 70-2271 | CLAMP | N/A | 1-5/8" | MUFFLER TO EXHAUST PIPE
E2271C | 70-2271C | CLAMP | N/A | 1-5/8" | MUFFLER COMPLETE
E2280 | 70-2280 | WASHER | N/A | ??? | SERRATED
E2287 | 70-2287 | WASHER | N/A | 5/16" | SERRATED MUFFLER-STAY
E2288 | 70-2288 | WASHER | N/A | 3/8" | SERRATED FENDER BOLT
E2290 | 70-2290 | NUT | CEI | 1/4"-26 | NYLOC
E2312 | 70-2312 | WASHER | N/A | 1/4" | SERRATED
E2351 | 70-2351 | WASHER | N/A | ??? | TACH DRIVE GEAR NUT G/PRIX
E2386 | 70-2386 | NUT | CEI | 1/4"-26 | DOME ROCKER-CYLINDER HEAD
E2412 | 70-2412 | NUT | CEI | 3/8"-26 | THIN W+1/2CYL BASE TRI 500
E2414 | 70-2414 | STUD | BA | 2BAx1-3/4" | DYNAMO FIXING
E2419 | 70-2419 | NUT | CEI | 9/16"-20 | TIMING PINION
E2441 | 70-2441 | WASHER | N/A | 1/4"x7/16"x1/32" | COPPER TIMING PLUG
E2490 | 70-2490 | BOLT | ??? | ??? | CONROD
E2490A | 70-2490A | BOLT | ??? | ??? | CONROD
E2495 | 70-2495 | NUT | ??? | ???
E2570 | 70-2570 | WASHER | N/A | 11/16"x7/8"x1/16" | FIBER
E2593 | 70-2593 | BOLT | CEI | 5/16"-26x2-1/2" | SEAT BRACKET
E2594 | 70-2594 | WASHER | N/A | ??? | THRUST ROCKER SPINDLE CUB
E2632 | 70-2632 | BOLT | CEI | 3/8"-26x2-1/8" | CYLINDER
E2665 | 70-2665 | WASHER | N/A | 3/4"x1-1/16x0.077"
E2674 | 70-2674 | STUD | BSW/CEI | 5/16"-18-26x1-5/8" | CARB TO FLANGE
E2691 | 70-2691 | SCREW | ??? | ??? | CHAINCASE COVER LONG
E2711 | 70-2711 | CLAMP | N/A | ??? | EXHAUST
E2711C | 70-2711C | CLAMP | N/A | ??? | EXHAUST COMPLETE
E2728 | 70-2728 | WASHER | N/A | 1/4"x7/16"x3/64" | PLAIN STEEL
E2767 | 70-2767 | BOLT | ??? | ??? | BANJO ADAPTOR GRAND PRIX ROCKER
E2792 | 70-2792 | NUT | ??? | ??? | OIL RELEASE BUTTON SHAFT
E2818 | 70-2818 | BOLT | CEI | 1/4"-26x1-3/8" | PRIMARY INNER
E2873 | 70-2873 | BOLT | CEI | 3/8"-26x3-3/4" | TRI 500 HEAD SHORT
E2874 | 70-2874 | BOLT | CEI | 3/8"-26x5-3/16" | TRI 500 HEAD/RKR
E2880 | 70-2880 | WASHER | N/A | 5BA | SERRATED #6 INTERNAL TOOTH
E2888 | 70-2888 | STUD | CEI | 5/16"-26x4" | CRANKCASE FRONT
E2888S | 70-2888S | STUD | CEI | 5/16"-26x4" | CRANKCASE FRONT STAINLESS
E2889 | 70-2889 | NUT | ??? | ??? | CRANKCASE FRONT STUD BTM TRI 1949 ON
E2920 | 70-2920 | STUD | ??? | ??? | MANIFOLD 6T INLET
E2922 | 70-2922 | NUT | CEI | 5/16"-26 | CONROD BOLT
E2936 | 70-2936 | WASHER | N/A | ??? | VALVE CHAMBER EXH LIFTER SPINDLE
E2962 | 70-2962 | STUD | BSW/CEI | 5/16"-18-26x1-1/4" | CARB-MANIFOLD
E2972 | 70-2972 | STUD | BSW/BSF | 1/4"-20-26x2-1/2" | MANIFOLD
E2973 | 70-2973 | STUD | BSW/BSF | 1/4"-20-26x2" | MANIFOLD SHORT 500 PU
E2980 | 70-2980 | STUD | BSW/BSF | 1/4"-20-26x1" | ROCKER 650 B RANGE
E2982 | 70-2982 | BOLT | CEI | 1/4"-26x2-1/8" | ROCKER-HEAD SM HEX
E2996 | 70-2996 | SCREW | BSW | 1/4"-20x1-5/8" | CHEESEHD SLOTTED
E3004 | 70-3004 | STUD | BSW/BSF | 1/4"-20-26x1-3/4" | INLET FLANGE-HEAD
E3007 | 70-3007 | SPACER | N/A | ??? | CARB LH RACE KIT T100
E3008 | 70-3008 | SPACER | N/A | ??? | CARB RH RACE KIT T100
E3055 | 70-3055 | STUD | CEI | 3/8"-26x2" | CYLINDER-HEAD
E3058 | 70-3058 | STUD | CEI | 1/4"-26x1" | VALVE CHAMBER COVER
E3102 | 70-3102 | STUD | CEI | 5/16"-26x1-1/2" | CARB-CYLINDER
E3114 | 70-3114 | STUD | CEI | 7/16"-26x1-3/8" | ROTOR
E3116 | 70-3116 | WASHER | N/A | ??? | ALTERNATOR-CRANKSHAFT CLAMPING
E3117 | 70-3117 | NUT | CEI | 7/16"-26 | ROTOR & SPROCKET
E3119 | 70-3119 | WASHER | N/A | ??? | TAB ENGINE SPROCKET
E3120 | 70-3120 | NUT | CEI | 7/16"-26 | ROTOR-CRANKSHAFT
E3121 | 70-3121 | NUT | SAEF? | 3/4"-20 | PLAIN
E3129 | 70-3129 | SPACER | N/A | ??? | ENG SPROCKET
E3170 | 70-3170 | STUD | BSF/CEI | 5/16-26x3/8-20x4-11/16" | CYL.HEAD
E3171 | 70-3171 | STUD | CEI | 1/4"-26x1-3/16" | OIL JUNCTION
E3181 | 70-3181 | BOLT | CEI | 5/16"-26x2-1/4" | DISTRIBUTOR GEAR
E3197 | 70-3197 | BOLT | BA | 2BA-15/16" | OIL PUMP CASE
E3200 | 70-3200 | SCREW | CEI | 1/4"-26x5/8" | PHILLIPS
E3204 | 70-3204 | SCREW | CEI | 1/4"-26x15/16" | PHILLIPS
E3205 | 70-3205 | SCREW | CEI | 1/4"-26x1-1/2" | PHILLIPS
E3210 | 70-3210 | STUD | CEI | 1/4"-26x2-1/4" | ROCKERBOX
E3220 | 70-3220 | SCREW | BA | 2BAx13/16" | PHILLIPS
E3221 | 70-3221 | SCREW | BA | 2BAx1-15/16" | PHILLIPS
E3224 | 70-3224 | WASHER | N/A | 7/16" | DBL SPRING ROCKER SPINDLE
E3230 | 70-3230 | NUT | CEI | 5/16"-26x9/16" | SLEEVE TYPE CUB HEAD
E3231 | 70-3231 | SCREW | BA | 2BAx1-3/8" | PHILLIPS
E3249 | 70-3249 | WASHER | N/A | ??? | ROCKER FEED COPPER
E3259 | 70-3259 | CLAMP | N/A | 1-5/16" | FINNED EXHAUST PIPE Cub*
E3260 | 70-3260 | BOLT | CEI | 1/4"-26x7/8" | EXHAUST CLIP CUB
E3290 | 70-3290 | NUT | CEI | 1/4"-26 | NYLOC ROCKER COVER
E3300 | 70-3300 | WASHER | N/A | ??? | BEARING TIMING SIDE CLAMPING
E3302 | 70-3302 | WASHER | N/A | 1/4"x1/2"x0.031" | PLAIN HARD
E3365 | 70-3365 | STUD | BSF/CEI | 5/16-26x3/8-20x4-15/16" | CYL.HEAD
E3377 | 70-3377 | WASHER | N/A | 3/4"x1"x1/16" | FILLER PLUG FIBER
E3384 | 70-3384 | SPACER | N/A | ??? | CRANKSHAFT DRIVE SIDE
E3391 | 70-3391 | WASHER | N/A | ??? | PUSH ROD TUBE LOWER T20
E3421 | 70-3421 | BOLT | CEI | 5/16"-26x1-7/8"
E3434 | 70-3434 | SPACER | N/A | ??? | TORQUE STAY
E3435 | 70-3435 | NUT | CEI | 7/16"-26 | CRANKSHAFT 5T DRIVESIDE
E3436 | 70-3436 | SCREW | BSW | 1/4"-20x1-1/2" | PHILLIPS
E3437 | 70-3437 | SCREW | BSW | 1/4"-20x15/16" | PHILLIPS
E3438 | 70-3438 | SCREW | BSW | 1/4"-20x2-1/2" | PHILLIPS
E3439 | 70-3439 | SCREW | BSW | 1/4"-20x1-3/16" | PHILLIPS
E3440 | 70-3440 | SCREW | BSW | 1/4"-20x1-5/8" | PHILLIPS
E3441 | 70-3441 | SCREW | BSW | 1/4"-20x1-11/16" | PHILLIPS
E3442 | 70-3442 | SCREW | BSW | 1/4"-20x3" | PHILLIPS
E3443 | 70-3443 | SCREW | BSW | 1/4"-20x2-3/8" | PHILLIPS
E3444 | 70-3444 | SCREW | BSW | 1/4"-20x2-1/2" | PHILLIPS
E3445 | 70-3445 | BOLT | CEI | 1/4"-26x5/8" | COVER D/S INNER
E3446 | 70-3446 | WASHER | N/A | ??? | CYLINDER BASE STUD
E3447 | 70-3447 | STUD | BSF/CEI | 5/16-22x1/4-26x2-1/2" | STATOR
E3459 | 70-3459 | SCREW | BSW | 1/4"-20x1-3/4" | PHILLIPS
E3460 | 70-3460 | WASHER | N/A | ??? | CRANKSHAFT RUBBER
E3469 | 70-3469 | CLAMP | N/A | 1-1/2" | EXHAUST
E3469C | 70-3469C | CLAMP | N/A | 1-1/2" | EXHAUST
E3484 | 70-3484 | SPACER | N/A | ???
E3485 | 70-3485 | NUT | CEI | 7/16"-26 | ROTOR
E3498 | 70-3498 | BOLT | CEI | 5/16"-26x2-5/8"
E3502 | 70-3502 | WASHER | N/A | 1/4"x1/2"
E3513 | 70-3513 | CLAMP | N/A | ???
E3523 | 70-3523 | STUD | BSW/CEI | 3/8"-16-26x1-5/8" | CYLINDER
E3532 | 70-3532 | SCREW | CEI | 1/4"-26x1" | CRANKCASE
E3602 | 70-3602 | WASHER | N/A | 5/8"x15/16"x0.040"
E3603 | 70-3603 | WASHER | N/A | 5/8"x7/8"x0.037"
E3635 | 70-3635 | NUT | CEI | 3/8"-26 | ROTOR
E3665 | 70-3665 | STUD | ??? | ???
E3668 | 70-3668 | SCREW | CEI | 1/4"-26x1-1/4" | PHILLIPS
E3678 | 70-3678 | SCREW | CEI | 1/4"-26 | GRUB
E3685 | 70-3685 | NUT | ADM? | 5/8"-20 | CAM LH THREAD SLOTTED TACH DR
E3695 | 70-3695 | STUD | CEI | 5/16"-26x4-3/8" | ENGINE PLATE
E3705 | 70-3705 | BOLT | ??? | ??? | CONROD TRI 500
E3713 | 70-3713 | BOLT | ??? | ??? | FLYWHEEL
E3717 | 70-3717 | STUD | BSW/CEI | 5/16"-18-26x1-1/2" | OIL JUNCTION
E3718 | 70-3718 | STUD | CEI | 1/4"-26x1-5/16" | OIL PUMP
E3723 | 70-3723 | WASHER | N/A | ??? | OIL RETURN PIPE CORK
E3728 | 70-3728 | SCREW | CEI | 1/4"-26x9/16" | FLAT HEAD SLOTTED
E3732 | 70-3732 | NUT | CEI | 1/4"-26 | OIL PUMP
E3733 | 70-3733 | SPACER | N/A | ??? | CRANKSHAFT
E3735 | 70-3735 | NUT | CEI | 9/16"-20 | ALTERNATOR TRI 500 1957 ON
E3751 | 70-3751 | WASHER | N/A | ??? | ROCKER INSPECTION CAP TRI 650
E3758 | 70-3758 | WASHER | N/A | ??? | PUSHROD TUBE
E3767 | 70-3767 | CLAMP | N/A | 1-7/8" | MUFFLER
E3767C | 70-3767C | CLAMP | N/A | 1-7/8" | EXHAUST MUFFLER
E3768 | 70-3768 | WASHER | N/A | ??? | D TYPE EX PIPE CLIP 5/16
E3793 | 70-3793 | BOLT | ??? | ??? | CYLINDER HEAD TRI 500
E3794 | 70-3794 | BOLT | ??? | ??? | CYLINDER HEAD TRI 500
E3795 | 70-3795 | BOLT | ??? | ??? | CYLINDER HEAD TRI 500 TORQUE STAY
E3796 | 70-3796 | STUD | CEI | 1/4"-26x1-5/8" | MANIFOLD
E3797 | 70-3797 | STUD | CEI | 1/4"-26x2-1/8" | MANIFOLD
E3799 | 70-3799 | BOLT | BSF | 5/16"-22x1-5/8" | CRANKCASE
E3800 | 70-3800 | SCREW | CEI | 1/4"-26x7/8" | POZI
E3801 | 70-3801 | SCREW | CEI | 1/4"-26x1-1/8" | PHILLIPS
E3802 | 70-3802 | SCREW | CEI | 1/4"-26x2-3/4" | PHILLIPS
E3803 | 70-3803 | STUD | BSF/CEI | 5/16"-22-26x3-13/16"
E3804 | 70-3804 | STUD | CEI | 5/16"-26x3-1/4"
E3807 | 70-3807 | BOLT | CEI | 1/4"-26x1-1/2"
E3809 | 70-3809 | BOLT | ??? | ??? | OIL FEED PIPE
E3810 | 70-3810 | SPACER | N/A | ??? | STATOR T100 1959-1966
E3811 | 70-3811 | STUD | BSF/CEI | 5/16"-22-26x3-11/32"
E3812 | 70-3812 | STUD | CEI | 3/8"-26x7-7/8" | ENGINE MOUNTING
E3818 | 70-3818 | STUD | BSF/CEI | 3/8"-20-26x1-3/4" | CYL BASE TRI 350
E3819 | 70-3819 | STUD | BSF/CEI | 3/8"-20-26x1-11/16" | CYL BASE TRI 350
E3820 | 70-3820 | STUD | BSF/CEI | 3/8"-20-26x1-11/16" | CYL BASE TRI 350
E3821 | 70-3821 | SCREW | BA | 2BAx5/16" | FLAT HEAD SLOTTED
E3843 | 70-3843 | SPACER | N/A | 3/8"x7/8"x3/16"
E3847 | 70-3847 | NUT | ??? | ??? | MANIFOLD INTAKE TRI TO 1963
E3852 | 70-3852 | WASHER | N/A | ??? | LOCKING
E3857 | 70-3857 | WASHER | N/A | ??? | ROCKERBOX STUD
E3858 | 70-3858 | STUD | CEI | 1/4"-26x1" | ROCKER TRI 3TA & 500
E3859 | 70-3859 | SCREW | CEI | 1/4"-26x5/8" | SPEC.
E3872 | 70-3872 | BOLT | CEI | 1/4"-26x1-1/2"
E3875 | 70-3875 | WASHER | N/A | ??? | TAB
E3880 | 70-3880 | STUD | CEI | 5/16"-26x1-1/4"
E3887 | 70-3887 | WASHER | N/A | ??? | OIL PUMP STUD LOCKING
E3907 | 70-3907 | BOLT | ??? | ??? | FLYWHEEL
E3908 | 70-3908 | STUD | CEI | 5/16"-26x3-1/4"
E3913 | 70-3913 | SPACER | N/A | ???
E3914 | 70-3914 | SCREW | CEI | 1/4"-26x1-3/4" | PHILLIPS
E3937 | 70-3937 | BOLT | CEI | 5/16"-26x2-3/4"
E3956 | 70-3956 | STUD | CEI | 1/4"-26x15/16"
E3971 | 70-3971 | NUT | CEI | 7/16"-26 | ROTOR NON-SHOULDERED CUB
E3975 | 70-3975 | WASHER | N/A | ??? | CRANKSHAFT TAB
E3976 | 70-3976 | SPACER | N/A | ??? | ENGINE SPROCKET
E3977 | 70-3977 | NUT | CEI | 7/16"-26 | ROTOR
E3979 | 70-3979 | BOLT | BSF | 5/16"-22x1-3/16" | SMALL HEX
E3980 | 70-3980 | STUD | BSF/CEI | 5/16"-22-26x1-13/16"
E4035 | 70-4035 | CLAMP | N/A | ??? | OIL FEED PIPE
E4052 | 70-4052 | BOLT | BSW | 5/16"-18x7/8"
E4053 | 70-4053 | WASHER | N/A | 3/16" | SPRING TYPE
E4054 | 70-4054 | BOLT | BA | 4BA-5/16"
E4058 | 70-4058 | WASHER | N/A | ??? | TAB
E4059 | 70-4059 | SCREW | UNC | 1/4"-20x1-11/16" | FILISTER
E4073 | 70-4073 | WASHER | N/A | ???
E4096 | 70-4096 | SCREW | CEI | 1/4"-26x2" | PHILLIPS
E4097 | 70-4097 | SCREW | BA | 2BAx2-1/4" | DIST CLAMP
E4098 | 70-4098 | BOLT | BSF | 5/16"-22x1-7/8" | SMALL HEX
E4098S | 70-4098S | BOLT | BSF | 5/16"-22x1-7/8" | STAINLESS
E4099 | 70-4099 | CLAMP | N/A | ???
E4103 | 70-4103 | NUT | CEI | 5/16"-26x11/16" | SLEEVE TYPE CUB HEAD
E4114 | 70-4114 | STUD | CEI | 5/16"-26x1-1/2"
E4123 | 70-4123 | STUD | BSF/CEI | 5/16"-22-26x1-1/2"
E4140 | 70-4140 | SCREW | US | #6x1/4" | SHEET METAL FLATHD. SLOT
E4143 | 70-4143 | NUT | BSF | 7/16"-18 | SLEEVE TYPE
E4145 | 70-4145 | STUD | BSF/CEI | 5/16"-22-26x3-9/16" | ALTERNATOR 1962
E4153 | 70-4153 | NUT | ??? | ??? | TIE ROD ADJUSTER SLEEVE TYPE
E4165 | 70-4165 | BOLT | CEI | 5/16"-26x1-1/16" | ENG-TORQUE STAY
E4181 | 70-4181 | NUT | CEI | 3/8"-26 | TALL HEIGHT LH ENGINE PLAT
E4186 | 70-4186 | NUT | CEI | 1/4"-26 | PLAIN
E4199 | 70-4199 | CLAMP | N/A | ??? | EXHAUST
E4199C | 70-4199C | CLAMP | N/A | ??? | EXHAUST COMPLETE
E4329 | 70-4329 | NUT | CEI | 3/8"-26 | DOME CHROME
E4365 | 70-4365 | SCREW | US | #8x1/4" | SHEET METAL OVAL HEAD SLOTTED
E4366 | 70-4366 | SPACER | N/A | 1/4"x1/2"x1/4"
E4456 | 70-4456 | BOLT | ??? | ??? | CYLINDER HEAD TRI 350 500 TWIN
E4458 | 70-4458 | SPACER | N/A | 0.611x1.000x0.200
E4501J | 70-4501J | CLAMP | N/A | 1-3/4" | FINNED EXHAUST PIPE CEI
E4501P | 70-4501P | CLAMP | N/A | 1-3/4" | FINNED EXHAUST PIPE CEI
E4501S | 70-4501S | CLAMP | N/A | 1-3/4" | FINNED EXHAUST PIPE CEI
E4503 | 70-4503 | NUT | CEI | 7/16"-26 | ROTOR SHOULDERED CUB
E4532 | 70-4532 | BOLT | BSF | 5/16"-22x1-5/16" | SMALL HEX
E4535 | 70-4535 | STUD | BSF/CEI | 5/16"-22-26x3" | G/B COVER TRI 650
E4536 | 70-4536 | STUD | BSF/CEI | 5/16"-22-26x4-1/4" | STATOR
E4537 | 70-4537 | STUD | BSF/CEI | 5/16"-22-26x3-1/4" | STATOR
E4539 | 70-4539 | PLUG | ??? | 1/4"-22x???
E4540 | 70-4540 | BOLT | BSF | 5/16"-22x1-3/4" | CRANKCASE
E4540S | 70-4540S | BOLT | BSF | 5/16"-22x1-3/4" | CRANKCASE TOP REAR STAINLESS
E4541 | 70-4541 | BOLT | BSF | 5/16"-22x2-1/2" | CRANKCASE TOP
E4541S | 70-4541S | BOLT | BSF | 5/16"-22x2-1/2" | CRANKCASE TOP FRONT STAINLESS
E4542 | 70-4542 | STUD | BSF/CEI | 3/8"-20-26x4-5/8" | CRANKCASE REAR
E4563 | 70-4563 | NUT | ??? | ??? | CAMSHAFT
E4565 | 70-4565 | NUT | SAEF? | 3/4"-20 | 1/2 TIMING GEAR TRI 650
E4573 | 70-4573 | SPACER | N/A | ??? | ENGINE SPROCKET TRI 650
E4581 | 70-4581 | BOLT | BSF | 5/16"-22x2-1/2" | SMALL HEAD
E4593 | 70-4593 | WASHER | N/A | ??? | DIST HOLE PLUG FIBER
E4608 | 70-4608 | NUT | ??? | ??? | CARB ADAPTOR LOCK TRI 650 THRU 1968
E4638 | 70-4638 | SCREW | BA | 2BAx5/8" | PHILLIPS
E4691 | 70-4691 | SPACER | N/A | ??? | TACH
E4705 | 70-4705 | CLAMP | N/A | ??? | OIL TUBE PRIMARY
E4706 | 70-4706 | PLUG | BSF | 1/2"-16x??? | TACH DRIVE
E4747 | 70-4747 | BOLT | ??? | ??? | PILLAR C/B EARLY THREAD PRE 1968
E4764 | 70-4764 | WASHER | N/A | 3/8" | SPRING TYPE THIN
E4765 | 70-4765 | WASHER | N/A | 1/2"x7/8"x0.093"
E4771 | 70-4771 | BOLT | CEI | 5/16"-26x3" | CYLINDER HEAD 650
E4772 | 70-4772 | NUT | BSF | 7/16"-18 | SLEEVE TYPE
E4806 | 70-4806 | SCREW | BSF | 5/16"-22x7/8" | PHILLIPS
E4856 | 70-4856 | STUD | CEI | 5/16"-26x5-1/16"
E4856S | 70-4856S | STUD | CEI | 5/16"-26x5-1/16" | STAINLESS
E4912 | 70-4912 | SPACER | N/A | ??? | JOMO
E4922 | 70-4922 | PLUG | BSF | 7/16"-18x??? | DRAIN PRIMARY 650 1967 ON BSF
E4932 | 70-4932 | CLAMP | N/A | 1-5/16" | FINNED EXHAUST PIPE Cub*
E4947J | 70-4947J | CLAMP | N/A | 1-5/8" | FINNED EXHAUST PIPE twin bare
E4947P | 70-4947P | CLAMP | N/A | 1-5/8" | FINNED EXHAUST PIPE complete
E4947S | 70-4947S | CLAMP | N/A | 1-5/8" | FINNED EXHAUST PIPE compl stainless
E4950 | 70-4950 | SCREW | BSW | 1/4"-20x1-3/4" | PHILLIPS
E5050 | 70-5050 | WASHER | N/A | ??? | NYLON SQUARE
E5072 | 70-5072 | SPACER | N/A | 5/16"x5/8"x3/8"
E5232 | 70-5232 | SCREW | ??? | ??? | CRANKCASE TRI 650
E5269 | 70-5269 | NUT | CEI | 1/4"-26 | LOCKING THIN HEIGHT
E5315 | 70-5315 | WASHER | N/A | ??? | DRAIN PLUG CRANKCASE COPPER
E5324 | 70-5324 | NUT | CEI | 5/16"-26 | LOCKING
E5377 | 70-5377 | WASHER | N/A | 7/16"x3/4"x1/16"
E5451 | 70-5451 | BOLT | CEI | 1/4"-26x2" | AUTO ADVANCE
E5455 | 70-5455 | WASHER | N/A | 3/8"x7/8"x1/16"
E5469 | 70-5469 | STUD | CEI | 7/16"-26x3-5/16" | ENGINE-FRAME F
E5473 | 70-5473 | CLAMP | N/A | 1/2" | OIL FEED PIPE
E5843 | 70-5843 | SPACER | N/A | 1/4"x7/16"x5/16"
E5872 | 70-5872 | NUT | BSF | 1/2"-16 | ALTERNATOR LEADS SLEEVE TYPE
E5874 | 70-5874 | CLAMP | N/A | 1-1/2" | EXHAUST
E5874C | 70-5874C | CLAMP | N/A | 1-1/2" | EXHAUST COMPLETE
E5881 | 70-5881 | SCREW | ??? | ??? | TACH GEAR LOCATING
E5897 | 70-5897 | NUT | CEI | 5/16"-26x1-1/16" | SLEEVE TYPE
E5963 | 70-5963 | STUD | CEI | 5/16"-26x4-7/8" | ENGINE 650 LONG
E5963S | 70-5963S | STUD | ??? | ??? | ENGINE 650 LONG STAINLESS
E5966 | 70-5966 | CLAMP | N/A | 1-3/4" | EXHAUST T120 "TT" REPRO "
E6088 | 70-6088 | WASHER | N/A | 11/16"x1-1/16x0.062" | THRUST
E6128 | 70-6128 | BOLT | ??? | ??? | FLYWHEEL
E6131 | 70-6131 | WASHER | N/A | 1-3/8"x1-3/4" | FIBER OIL FILTER
E6173 | 70-6173 | SPACER | N/A | ???
E6328 | 70-6328 | BOLT | ??? | ??? | FLYWHEEL TRI 650 1966
E6347 | 70-6347 | PLUG | BSF | 7/16"-18x??? | DRAIN PRI TRI 650 PRE 1967 TYPE
E6365 | 70-6365 | STUD | ??? | ???
E6375 | 70-6375 | NUT | CEI | 5/16"-26 | TALL
E6521 | 70-6521 | BOLT | BA | 2BA-1-3/32" | PILLAR C/B 3 CYLINDER
E6522 | 70-6522 | STUD | UNC/UNF or BSW/ADM | 5/16"-18-24x3-1/2" | STATOR 3 CYLN
E6523 | 70-6523 | NUT | ??? | ??? | CAMSHAFT LH THREAD UNF
E6549 | 70-6549 | STUD | CEI | 1/4"-26x1-1/8"
E6550 | 70-6550 | STUD | BSW/CEI | 5/16"-18-26x1-1/4"
E6559 | 70-6559 | WASHER | N/A | ??? | PILLAR BOLT
E6576 | 70-6576 | BOLT | UNF | 5/16"x24x??? | CONROD TRI 650
E6594 | 70-6594 | NUT | CEI | 5/16"-26 | LOCKING
E6611 | 70-6611 | STUD | BSF/CEI | 5/16"-22-26x3-3/8" | STATOR
E6675 | 70-6675 | BOLT | ??? | ??? | SPEC.
E6742 | 70-6742 | WASHER | N/A | ??? | FIBER
E6743 | 70-6743 | CLAMP | N/A | 1-5/8" | FINNED EXHAUST PIPE 3cyl
E6743J | 70-6743J | CLAMP | N/A | 1-5/8" | FINNED EXHAUST PIPE compl.
E6743S | 70-6743S | CLAMP | N/A | 1-5/8" | FINNED EXHAUST PIPE compl stainless
E6744 | 70-6744 | BOLT | UNF | 5/16"-24x1-3/16" | EX HAUST CLAMP
E6848 | 70-6848 | CLAMP | N/A | 9/16" | OIL FEED PIPE
E6849 | 70-6849 | CLAMP | N/A | ??? | ROCKER FEED PIPE TRI TWINS
E6929 | 70-6929 | BOLT | BSF | 3/8"-20x4" | CRANKCASE TRI 650
E6956 | 70-6956 | BOLT | ??? | ??? | CONROD
E6961 | 70-6961 | WASHER | N/A | ???
E7119 | 70-7119 | SPACER | N/A | ??? | TORQUE STAY FRAME
E7237 | 70-7237 | NUT | CEI | 1/4"-26 | SLEEVE TYPE
E7250 | 70-7250 | SCREW | ??? | ??? | OIL PUMP GEAR
E7299 | 70-7299 | CLAMP | N/A | 1-1/2" | hipipe top
E7351 | 70-7351 | WASHER | N/A | ??? | PETCOCK & TACH DRIVE STEEL/RUBBER
E7351/C | 70-7351/C | WASHER | N/A | ??? | PETCOCK COPPER
E7354 | 70-7354 | SCREW | BA | 2BAx1/2" | PAN POZI
E7430 | 70-7430 | WASHER | N/A | ??? | OIL SCAVENGER PIPE LOCK
E7471 | 70-7471 | NUT | CEI | 1/4"-26 | NYLOC
E7512 | 70-7512 | CLAMP | N/A | 1-3/8" | EXHAUST BALANCE PIPE
E7512C | 70-7512C | CLAMP | N/A | 1-3/8" | EXHAUST BALANCE PIPE COMPLETE
E7645 | 70-7645 | STUD | CEI | 5/16"-26x4"
E7680 | 70-7680 | BOLT | ??? | ??? | PILLAR CONTACT BREAKER 1968 ON
E7711 | 70-7711 | STUD | BSW/CEI | 5/16"-18-26x1-1/2"
E7778 | 70-7778 | STUD | UNC/UNF | 5/16-18x1/4-28x2-1/2" | STATOR
E7779 | 70-7779 | STUD | UNC/UNF | 5/16-18x1/4-28x2-1/2" | STATOR
E7831 | 70-7831 | BOLT | CEI | 1/4"-26x2-3/16"
E7958 | 70-7958 | SPACER | N/A | ??? | HEAD
E7959 | 70-7959 | SPACER | N/A | ??? | HEAD
E7960 | 70-7960 | SPACER | N/A | ??? | HEAD
E7996 | 70-7996 | STUD | CEI | 1/4"-26x3-1/4"
E8006 | 70-8006 | STUD | UNC/UNF | 3/8-24x7/16-14x5-1/2" | CYLINDER
E8007 | 70-8007 | STUD | BSF/CEI | 5/16"-22-26x2-7/8" | CRANKCASE
E8008 | 70-8008 | STUD | BSF/CEI | 5/16"-22-26x2-3/4" | CRANKCASE
E8012 | 70-8012 | STUD | BSW/BSF | 1/4"-20-26x7/8" | SUMP
E8013 | 70-8013 | STUD | BSF/CEI | 5/16"-22-26x2-3/4" | OIL JUNCTION
E8016 | 70-8016 | BOLT | BSF | 5/16"-22x1-5/8" | SMALL HEX
E8021 | 70-8021 | STUD | BSW/BSF | 1/4"-20-26x2-1/4"
E8026 | 70-8026 | STUD | UNC/UNF | 5/16-18x1/4-28x2-9/16" | STATOR
E8032 | 70-8032 | BOLT | CEI | 3/8"-26x1-1/4" | CRANKSHAFT
E8033 | 70-8033 | BOLT | UNF | 3/8"-24x2" | CRANKSHAFT
E8037 | 70-8037 | WASHER | N/A | 3/8"x3/4"x0.050"
E8042 | 70-8042 | NUT | CEI | 5/8"-20 | THIN HEIGHT
E8043 | 70-8043 | WASHER | N/A | ??? | CRANKSHAFT LOCKING
E8071 | 70-8071 | NUT | CEI | 1/4"-26 | NYLOC
E8072 | 70-8072 | WASHER | N/A | 1/4"x1/2"x0.048"
E8079 | 70-8079 | STUD | BSF/CEI | 5/16"-22-26x1-7/16"
E8080 | 70-8080 | STUD | CEI | 1/4"-26x2-3/4" | CYLINDER HEAD
E8083 | 70-8083 | WASHER | N/A | 5/16"x1/2"x0.080" | ALLOY UNION
E8084 | 70-8084 | WASHER | N/A | 3/8"x3/4"x0.064" | PLAIN
E8086 | 70-8086 | SCREW | BA | 2BAx5/8" | PHILLIPS
E8087 | 70-8087 | NUT | CEI | 5/16"-26 | THIN HEIGHT ROCKERBOX
E8088 | 70-8088 | WASHER | N/A | 5/16"x5/8"x0.064" | PLAIN
E8089 | 70-8089 | NUT | CEI | 1/4"-26 | LOCKING ROCKERBOX
E8100 | 70-8100 | SCREW | BA | 2BAx1-1/4" | SLOTTED
E8101 | 70-8101 | NUT | CEI | 1/4"-26 | LOCKING
E8102 | 70-8102 | WASHER | N/A | ??? | SPRING
E8104 | 70-8104 | WASHER | N/A | 1/4"x5/8"x0.056" | PLAIN
E8110 | 70-8110 | NUT | BSP | 1/8"-28 | ROCKER OIL FEED PIPE
E8111 | 70-8111 | CLAMP | N/A | 1/4"
E8121 | 70-8121 | WASHER | N/A | 5/8"x1"x1/32" | FIBER
E8126 | 70-8126 | SCREW | ??? | ??? | GRUB NON RETURN VALVE
E8133 | 70-8133 | NUT | CEI | 5/16"-26 | UNION THIN WALL
E8134 | 70-8134 | WASHER | N/A | ??? | UNION NUT
E8135 | 70-8135 | WASHER | N/A | 3/8"x11/16"
E8137 | 70-8137 | NUT | CEI | 5/16"-26 | NYLOC
E8143 | 70-8143 | SPACER | N/A | 5/16"x5/8"x0.470"
E8146 | 70-8146 | NUT | UNF | 5/16"-24 | ROTOR
E8159 | 70-8159 | WASHER | N/A | 5/16"x5/8"x1/16" | PLUG FIBER
E8160 | 70-8160 | SCREW | CEI | 1/4"-26x1-7/16" | PHILLIPS
E8161 | 70-8161 | SCREW | CEI | 1/4"-26x3/4" | COVER PHILLIP
E8162 | 70-8162 | SCREW | ??? | ??? | GRUB SLOTTED
E8163 | 70-8163 | WASHER | N/A | 1/4"x1/2"x0.064" | PLAIN C/B &KS COTTER
E8164 | 70-8164 | WASHER | N/A | 3/16"x3/8"x0.064" | PLAIN C/B
E8165 | 70-8165 | WASHER | N/A | 3/16" | SERRATED
E8167 | 70-8167 | SCREW | CEI | 1/4"-26x2" | PHILLIPS
E8168 | 70-8168 | SCREW | CEI | 1/4"-26x11/16" | PHILLIPS
E8169 | 70-8169 | SCREW | BA | 2BAx5/8" | PHILLIPS
E8170 | 70-8170 | SCREW | CEI | 1/4"-26x15/16" | PHILLIPS
E8171 | 70-8171 | SCREW | CEI | 1/4"-26x2-3/8" | COVER
E8174 | 70-8174 | SCREW | CEI | 1/4"-26x??? | DRAIN PLUG
E8175 | 70-8175 | WASHER | N/A | 1/4"x3/8"x1/16" | ALLOY PLUG (TAI)
E8177 | 70-8177 | SCREW | BA | 2BAx1/2" | IGN TIMING PHILLIP C/SUNK
E8180 | 70-8180 | WASHER | N/A | 1/4"x7/16"x1/32" | COPPER TIMING PLUG
E8181 | 70-8181 | BOLT | CEI | 1/4"-26x1-1/4"
E8186 | 70-8186 | SCREW | CEI | 1/4"-26x1-3/8"
E8191 | 70-8191 | WASHER | N/A | 3/8" | SERRATED STEADY
E8192 | 70-8192 | BOLT | CEI | 3/8"-26x7/8"
E8193 | 70-8193 | BOLT | CEI | 3/8"-26x3/4" | THIN HEAD
E8194 | 70-8194 | NUT | CEI | 5/16"-26 | NYLOC
E8196 | 70-8196 | NUT | CEI | 5/16"-26 | PLAIN
E8215 | 70-8215 | WASHER | N/A | 5/16"x9/16"x0.093" | BASE NUT
E8224 | 70-8224 | WASHER | N/A | ??? | ALTERNATOR TAB
E8227 | 70-8227 | STUD | BSF/CEI | 5/16"-22-26x1-7/16"
E8228 | 70-8228 | STUD | CEI | 1/4"-26x2-7/16"
E8229 | 70-8229 | STUD | BSF/CEI | 5/16"-22-26x3"
E8245 | 70-8245 | NUT | ??? | ??? | PUSH
E8256 | 70-8256 | WASHER | N/A | 1/4"x3/8" | FIBER
E8275 | 70-8275 | STUD | ??? | ???
E8287 | 70-8287 | SCREW | BA | 2BAx3/4" | SLOTTED CHEESEHEAD
E8288 | 70-8288 | STUD | BSW/BSF | 1/4"-20-26x2"
E8660 | 70-8660 | SCREW | CEI | 1/4"-26x1-7/16"
E8696 | 70-8696 | WASHER | N/A | 7/16"x3/4"x0.025" | ALLOY
E8731 | 70-8731 | WASHER | N/A | 5/32" | SPRING
E8732 | 70-8732 | WASHER | N/A | #8 | SPRING
E8738 | 70-8738 | STUD | UNF | 3/8"-24x1-13/16" | CYLINDER
E8744 | 70-8744 | BOLT | UNC | 1/4"-20x11/32" | TACH DR LOCK T150
E8745 | 70-8745 | STUD | ??? | ??? | CAP BEARING MAIN 3 CYLN
E8753 | 70-8753 | WASHER | N/A | 1/2"x11/16"x0.065" | PLAIN
E8754 | 70-8754 | WASHER | N/A | 3/4"x15/16" | FIBER OIL RELIEF
E8755 | 70-8755 | PLUG | BSW or UNC | 9/16"-12x??? | T150
E8760 | 70-8760 | NUT | UNC | 1/2"-13" | SLEEVE TYPE CLUTCH CABLE SEAL HOLLOW T150
E8763 | 70-8763 | NUT | UNF | 7/16"-20 | ROTOR 3 CYLN
E8769 | 70-8769 | BOLT | CEI | 1/4"-26x1/2"
E8770 | 70-8770 | WASHER | N/A | 3/8"x5/8"x0.064" | PLAIN CYLN BASE NUT
E8776 | 70-8776 | WASHER | N/A | 5/16"x5/8"x1/16" | ALLOY OILWAY PLUG
E8785 | 70-8785 | WASHER | N/A | ??? | ENGINE SPROCKET 3 CYLN LOCKING
E8817 | 70-8817 | STUD | UNF | 3/8"-16x2-7/8" | CYLINDER T150
E8818 | 70-8818 | BOLT | UNF | 3/8"-24x5/16" | CYLN HEAD
E8819 | 70-8819 | BOLT | UNF | 5/16"-24x4-1/2" | ROCKERBOX T150
E8820 | 70-8820 | BOLT | UNF | 5/16"-24x4-1/4" | ROCKERBOX T150
E8828 | 70-8828 | BOLT | UNF | 1/4"-28x2"
E8855 | 70-8855 | PLUG | BSW or UNC | 9/16"-12x???
E8860 | 70-8860 | WASHER | N/A | ??? | SPHERICAL EXHAUST CLAMP
E8896 | 70-8896 | WASHER | N/A | 15/32"x3/4"x0.038" | ALLOY
E8977 | 70-8977 | SCREW | ??? | ???
E8978 | 70-8978 | NUT | ??? | ???
E8992 | 70-8992 | NUT | UNC | 1/2"-13" | SLEEVE TYPE alt.wire
E9217 | 70-9217 | BOLT | UNC | 1/4"-20x1-3/8"
E9237 | 70-9237 | NUT | ??? | ??? | ROCKERBOX 3 CYLN SLEEVE TYPE
E9239 | 70-9239 | WASHER | N/A | 3/8"x9/16"x0.064" | BANJO
E9240 | 70-9240 | WASHER | N/A | 5/16"x5/8"x0.094" | HEAD T150 T160
E9252 | 70-9252 | SCREW | ??? | ??? | IDLE ADJUSTMENT T150
E9253 | 70-9253 | NUT | CEI | 1/4"-26 | SLEEVE TYPE
E9266 | 70-9266 | WASHER | N/A | 5/32"x1/4"x0.031" | ALLOY TIMING COVER
E9307 | 70-9307 | BOLT | ??? | ??? | CRANKSHAFT
E9330 | 70-9330 | PLUG | UNC | 5/16"-18x5/16" | OILWAY TRI 650 750
E9339 | 70-9339 | NUT | CEI | 5/16"-26 | DOME CHROME
E9360 | 70-9360 | NUT | UNC | 1/2"-13" | SLEEVE TYPE alt.wire
E9383 | 70-9383 | WASHER | N/A | ???
E9495 | 70-9495 | STUD | UNC/UNF or BSW/ADM | 5/16"-18-24x3-7/16" | STATOR
E9503 | 70-9503 | SPACER | N/A | ???
E9526 | 70-9526 | PLUG | NPT | 1/8"x??? | OIL HOLE BLANKING
E9601 | 70-9601 | SCREW | BA | 2BAx2-3/4" | PHILLIPS
E9627 | 70-9627 | CLAMP | N/A | ??? | CROSSOVER TUBE A65 1971-1972
E9630 | 70-9630 | BOLT | ??? | ??? | CONROD 3 CYLINDER
E9693 | 70-9693 | CLAMP | N/A | ??? | EXHAUST
E9693C | 70-9693C | CLAMP | N/A | ??? | EXHAUST COMPLETE
E9703 | 70-9703 | NUT | ??? | ??? | TIE ROD ADJUSTER SLEEVE TYPE
E9727 | 70-9727 | BOLT | ??? | ??? | CONROD 3 CYLINDER
E9737 | 70-9737 | WASHER | N/A | 7/8"x1-1/8" | ALLOY
E9738 | 70-9738 | WASHER | N/A | 3/4"x15/16" | FIBER
E9820 | 70-9820 | SPACER | N/A | ??? | THROTTLE LINKAGE SPINDLE T150V
E9834 | 70-9834 | CLAMP | N/A | ??? | HOSE
E9857 | 70-9857 | WASHER | N/A | 1/4"x7/16" | SPHERICAL
E9914 | 70-9914 | BOLT | ??? | ??? | CONROD TR25 500 '71 ON 750 1973 ON
E9975 | 70-9975 | WASHER | N/A | ??? | THRUST
E10003 | 71-0003 | SCREW | UNF | 10-32x2-1/2" | PHILLIPS
E10006 | 71-0006 | SCREW | BA | 4BAx11/16" | POINTER 3CYLN
E10007 | 71-0007 | SCREW | UNC | 6-32x5/16" | SLOTTED
E10010 | 71-0010 | SCREW | ??? | ???
E10216J | 71-0216J | CLAMP | N/A | 1-3/4" | FINNED EXHAUST PIPE bare*
E10216P | 71-0216P | CLAMP | N/A | 1-3/4" | FINNED EXHAUST PIPE compl*
E10216S | 71-0216S | CLAMPS | N/A | ??? | EXHAUST TRI 650 STAINLESS W/BOLT PAIR
E10245 | 71-0245 | WASHER | N/A | ???
E10280 | 71-0280 | BOLT | ??? | ??? | CYLINDER HEAD A75 T150 X75
E11003 | 71-1003 | WASHER | N/A | 3/8"x5/8"x0.048" | WHEEL BOLT FRONT
E11007 | 71-1007 | NUT | ??? | ??? | INTAKE CAM & OIL PUMP TRI TWIN '68ON
E11031 | 71-1031 | SPACER | N/A | 0.700x0.975x0.302
E11065 | 71-1065 | WASHER | N/A | ??? | SEALING METAL & RUBBER
E11075 | 71-1075 | SCREW | UNF | 10-32x1-1/8" | FLAT HEAD PHILLIPS
E11077 | 71-1077 | SCREW | UNF | 10-32x5/8" | FLAT HEAD PHILLIPS
E11123 | 71-1123 | SPACER | N/A | 1/4"x5/8"x3/16"
E11129 | 71-1129 | WASHER | N/A | ??? | MAIN BEARING TAB
E11130 | 71-1130 | SCREW | BA | 4BAx5/16"
E11184 | 71-1184 | CLAMP | N/A | 1-3/8" | EXHAUST PIPE HEAT SHIELD B25 TR25W
E11190 | 71-1190 | WASHER | N/A | 15/16"x1-7/32" | FIBER
E11192 | 71-1192 | SPACER | N/A | ??? | HEAD
E11193 | 71-1193 | SPACER | N/A | ??? | HEAD
E11194 | 71-1194 | SPACER | N/A | ??? | HEAD
E11223 | 71-1223 | SPACER | N/A | 1/4"x5/8"x0.203"
E11245 | 71-1245 | WASHER | N/A | 5/16"x??? | PLAIN
E11279 | 71-1279 | NUT | CEI | 7/16"-26 | ROTOR
E11280 | 71-1280 | BOLT | ??? | ??? | CYLINDER HEAD
E11349 | 71-1349 | STUD | UNC/UNF | 1/4"-20-28x7/8" | OIL SUMP
E11353 | 71-1353 | WASHER | N/A | ??? | OIL PUMP LOCKING TAB
E11406 | 71-1406 | BOLT | CEI | 3/8"-26x1-1/4" | CRANK TRI 650'69ON
E11467 | 71-1467 | STUD | ??? | 3/8"-22-26x3-3/4" | HEAD A65
E11468 | 71-1468 | STUD | ??? | 3/8"-22-26x3-3/8" | HEAD A65
E11476 | 71-1476 | WASHER | N/A | 5/16"x1/2"x0.038" | COPPER
E11539 | 71-1539 | STUD | CEI | 5/16"-26x1-1/4"
E11631 | 71-1631 | SPACER | N/A | ??? | BEARING CRANKSHAFT B50
E11731 | 71-1731 | WASHER | N/A | ??? | ALTERNATOR B50 LOCKING
E11957 | 71-1957 | NUT | CEI | 5/16"-26 | CONROD BOLT
E12080 | 71-2080 | WASHER | N/A | 5/8"x7/8" | CUPPED ROCKER COPPER
E12211 | 71-2211 | WASHER | N/A | 7/8"x1-3/16" | PRESSURE RELIEF BODY
E12249 | 71-2249 | WASHER | N/A | ??? | THRUST INTERMEDIATE GEAR T150
E12291 | 71-2291 | SPACER | N/A | ???
E12299 | 71-2299 | WASHER | N/A | 3/4"x1-1/8"x17/32"
E12318 | 71-2318 | BOLT | ??? | ??? | PIVOT
E12362 | 71-2362 | BOLT | ??? | ??? | TRI 650 1971 HEAD
E12465 | 71-2465 | CLAMP | N/A | 1-3/8" | EXHAUST TR7 T140 '73-81 FINNED
E12466 | 71-2466 | CLAMP | N/A | 1-1/4" | EXHAUST TRI 500 FINNED
E12481 | 71-2481 | WASHER | N/A | ??? | WELCH PLUG
E12482 | 71-2482 | SPACER | N/A | ??? | TACH DRIVE GEARBOX
E12500 | 71-2500 | WASHER | N/A | ??? | BRAKE 1971 MODELS CONICAL
E12501 | 71-2501 | WASHER | N/A | 9/32"x1/2"x0.078" | FIBER OIL DRAIN
E12505 | 71-2505 | WASHER | N/A | 5/16"x17/32"x3/32" | FIBER
E12517 | 71-2517 | SPACER | N/A | ???
E12597 | 71-2597 | SPACER | N/A | 0.412x0.625x0.250 | TORQUE STAY
E12598 | 71-2598 | WASHER | N/A | 3/8"x5/8"x0.100" | CYLINDER HEAD STUD
E12601 | 71-2601 | BOLT | ??? | ??? | CRANKSHAFT
E12605 | 71-2605 | PLUG | ??? | 1/2"-24x??? | BRONZE
E12663 | 71-2663 | SPACER | N/A | ??? | ENGINE SPROCKET TRI 750
E12664 | 71-2664 | SPACER | N/A | ??? | ENGINE SPROCKET
E12682 | 71-2682 | PLUG | ??? | 1/2"-18x??? | SLUDGE TRAP
E12690 | 71-2690 | BOLT | ??? | ??? | CONROD
E12792 | 71-2792 | WASHER | N/A | ??? | COPPER NON-RETURN VALVE
E12799 | 71-2799 | BOLT | ??? | ??? | FLYWHEEL TO CRANKSHAFT
E12800 | 71-2800 | PLUG | UNEF | 7/8"-20x??? | CRANK SLUDGE TRI 650 750 BSA A65
E12800A | 71-2800A | PLUG | UNEF | 7/8"-20x??? | CRANKSHAFT SLUDGE TRAP ALLEN
E12802 | 71-2802 | WASHER | N/A | ??? | ALTERNATOR NUT
E12813 | 71-2813 | STUD | ??? | ??? | CARB ADAPTOR TRI 650 750
E12820 | 71-2820 | CLAMP | N/A | ??? | POMMEL MUFFLER-HEATSHIELD X75
E12877 | 71-2877 | NUT | SAEF? | 3/4"-20 | CRANKSHAFT PINION 650 750
E12888 | 71-2888 | BOLT | ??? | ??? | CYLINDER HEAD TRI 650 1972
E12889 | 71-2889 | BOLT | ??? | ??? | ROCKERBOX TRI 650 1972
E13013 | 71-3013 | STUD | UNF | 5/16"-24x3/8" | CYLINDER BASE STEP
E13022 | 71-3022 | WASHER | N/A | 5/16"x1/2"x0.080" | ALLOY
E13126 | 71-3126 | CLAMP | N/A | ??? | EXHAUST T160 A75
E13222 | 71-3222 | WASHER | N/A | ??? | SEAL T150 T160 PRIMARY CHAIN
E13288 | 71-3288 | WASHER | N/A | ??? | CUP 020
E13505 | 71-3505 | NUT | UNF | 5/16"-24 | TALL
E13524 | 71-3524 | CLAMP | N/A | 2" | EXHAUST PIPE
E13544 | 71-3544 | SPACER | N/A | ??? | ROTOR ALTERNATOR TRI 750 1982
E13552 | 71-3552 | BOLT | ??? | ??? | FLYWHEEL TO CRANKSHAFT TRI 750
E13624 | 71-3624 | NUT | UNF | 1/4"-28 | THIN WALL HALF
E13643 | 71-3643 | STUD | ??? | ??? | CYLINDER HEAD
E13644 | 71-3644 | NUT | ??? | ??? | CYLINDER HEAD SLEEVE TYPE
E13645 | 71-3645 | NUT | ??? | ??? | TORQUE STAY SLEEVE TYPE
E13661 | 71-3661 | WASHER | N/A | ??? | THRUST T160 INTERMEDIATE GEAR
E13664 | 71-3664 | NUT | ??? | ??? | SOLENOID STUD
E13747 | 71-3747 | WASHER | N/A | 5/16"x9/16" | COPPER
E13749 | 71-3749 | WASHER | N/A | 5/16"x7/16"x0.032" | ALLOY SEAT PLUNGER
E13975 | 71-3975 | WASHER | N/A | ???
E14045 | 71-4045 | WASHER | N/A | 7/16"x??? | DISC SPROCKET BOLT T160 REAR
E14178 | 71-4178 | WASHER | N/A | ??? | FIBER
E14236 | 71-4236 | SCREW | UNF | 10-32x2-1/2" | ALLEN
E14260 | 71-4260 | NUT | ??? | ??? | SLEEVE
E14434 | 71-4434 | SCREW | BA | 4BAx7/8" | SLOTTED
E14435 | 71-4435 | SPACER | N/A | ??? | ROTOR T160
E14458 | 71-4458 | CLAMP | N/A | 1-1/8" | EXHAUST T160
E14459 | 71-4459 | CLAMP | N/A | ??? | EXHAUST T160 RH FINNED
E14459J | 71-4459J | CLAMP | N/A | ??? | EXHAUST T160 RH FINNED (TAI)
| 71-7018 | CLAMP | N/A | 1-13/16" | JUBLIEE AIR FILTER HOSE
| 71-7244 | SPACER | N/A | ??? | RETAINING ES SPRAG ASSY OUTER
| 71-7245 | SPACER | N/A | ??? | RETAINING ES SPRAG ASSY INNER
| 71-7287 | WASHER | N/A | ??? | THACKERAY TSS
| 71-7341 | STUD | ??? | ??? | CONROD TSS
| 71-7357 | BOLT | UNC | 1/4"-20x7/16" | SMALL HEX
| 71-7364 | STUD | ??? | ??? | CYLINDER LH REAR RH FRONT TSS
| 71-7400 | BOLT | ??? | ??? | PILLAR IGNITION PICK-UP T140ES
| 71-7418 | WASHER | N/A | ??? | FACE PINION #2 T140ES
| 71-7448 | BOLT | ??? | ??? | FLYWHEEL TSS 8 VALVE MODEL
| 72-0004 | BOLT | ??? | ??? | FLYWHEEL
| 72-0027 | BOLT | ??? | ??? | PILLAR 750
| 74-1052 | WASHER | N/A | ??? | LOCKING
| 75-0053 | NUT | CEI | 1/4"-26 | PLAIN
| 75-0053A | NUT | CEI | 1/4"-26 | LIGHTWEIGHT USE 33-90003A
| 75-0156 | WASHER | N/A | ???
| 75-0176 | WASHER | N/A | 5/16"x17/32"x0.050"
| 75-0214 | WASHER | N/A | ???
| 75-0223 | WASHER | N/A | ??? | TAB
| 75-2725 | CLAMP | N/A | 1-5/8" | MUFFLER TO EXHAUST PIPE
| 75-2725C | CLAMP | N/A | 1-5/8" | MUFFLER TO EXHAUST PIPE
| 75-3144 | NUT | CEI | 5/16"-26 | NYLOC
| 75-5016 | NUT | ??? | ??? | DOME
| 75-5078 | NUT | ??? | ???
| 75-5088 | WASHER | N/A | ??? | FORKLEG BOTTOM
| 75-5096 | WASHER | N/A | ???
| 75-5109 | WASHER | N/A | ??? | CORK
| 75-5119 | CLAMP | N/A | ??? | GAITOR CAD
| 75-6533 | BOLT | ??? | ???
| 75-6594 | NUT | CEI | 5/16"-26 | CONROD BOLT
| 75-8089 | BOLT | CEI | 1/4"-26x3/4"
| 76-0011 | NUT | CEI | 5/16"-26
| 76-0012 | WASHER | N/A | 5/16"x9/16"x0.093" | BASE NUT
| 76-0013 | STUD | CEI | 1/4"-26x1-3/32"
| 76-0042 | SCREW | ??? | ???
| 76-0100 | WASHER | N/A | ???
| 76-0101 | WASHER | N/A | 1/4"x3/4"x0.080"
| 76-0138 | WASHER | N/A | ??? | TAB
| 76-0163 | WASHER | N/A | ??? | THRUST
| 76-0210 | SCREW | CEI | 1/4"-26x15/16"
| 76-0219 | SCREW | CEI | 1/4"-26x1/2" | PHILLIPS
| 76-0271 | NUT | CEI | 1/2"-20 | THIN HEIGHT
| 76-0279 | SCREW | ??? | ???
| 76-0290 | BOLT | CEI | 1/4"-26x2" | HEX
| 76-0293 | WASHER | N/A | ??? | T/SIGNAL SPRING
| 76-0378 | WASHER | N/A | 5/16"x1/2"x0.080" | ALLOY
| 76-0539 | BOLT | CEI | 5/16"-26x2-7/8"
| 76-0543 | SCREW | BA | 2BAx3/4" | PHILLIPS CHEESEHEAD
| 76-0546 | SCREW | CEI | 1/4"-26x2" | PHILLIPS
| 76-2514 | SCREW | BA | 2BAx21/64 | DRAIN FORK
| 76-2650 | WASHER | N/A | ??? | EXHAUST B2 B2S
| 76-3038 | NUT | ??? | ???
| 76-3040 | NUT | ??? | ???
| 76-3146 | BOLT | ??? | ???
| 76-4112 | NUT | BA | 2BA | DOME
| 76-4116 | SCREW | BA | 2BAx7/16" | PHILLIPS
| 76-4120 | SPACER | N/A | ??? | TUBE TYPE
| 76-4120J | SPACER | N/A | ??? | TUBE TYPE (TAI OR TAI)
| 76-4965 | BOLT | ??? | ???
| 76-4965S | BOLT | ??? | ??? | STAINLESS
| 76-4966 | NUT | CEI | 3/8"-26 | DOME
| 76-6022 | NUT | ??? | ???
| 76-7514 | SCREW | ??? | ???
| 76-9222 | WASHER | N/A | ??? | PUSHFIX
F2 | 82-0002 | WASHER | N/A | ???
F839 | 82-0839 | STUD | CEI | 3/8"-26x4-1/2" | CASE TOP REAR
F847 | 82-0847 | STUD | CEI | 3/8"-26x3-5/8" | SADDLE
F862 | 82-0862 | SPACER | N/A | 9/16"x3/4"x3-1/4"
F879 | 82-0879 | NUT | CEI | 1/4"-26 | PLAIN
F929 | 82-0929 | BOLT | CEI | 5/16"-26x1/2" | SMALL HEX
F946 | 82-0946 | STUD | ??? | ??? | FENDER STAY REAR RIGID MODELS
F966 | 82-0966 | BOLT | CEI | 5/16"-26x15/16" | SHOULDER TANK
F969 | 82-0969 | BOLT | CEI | 5/16"-26x3" | CHAIN ADJUSTER RIGID
F976 | 82-0976 | WASHER | N/A | 9/16" | DOUBLE SPRING REAR STAND
F977 | 82-0977 | BOLT | ??? | 9/16"x???x??? | SHOULDER STAND REAR
F991 | 82-0991 | STUD | CEI | 1/2"-20x12-1/4" | FOOTREST
F994 | 82-0994 | STUD | CEI | 1/2"-20x7-5/8"
F1008 | 82-1008 | NUT | CEI | 5/16"-26 | PLAIN
F1022 | 82-1022 | NUT | ??? | ??? | CAPTIVE SQUARE
F1031 | 82-1031 | BOLT | CEI | 3/8"-26x1" " | THIN HEAD
F1137 | 82-1137 | SPACER | N/A | ??? | RUBBER
F1149 | 82-1149 | BOLT | CEI | 1/4"-26x7/8"
F1213 | 82-1213 | BOLT | CEI | 5/16"-26x3/4" | SMALL HEX
F1245 | 82-1245 | BOLT | CEI | 3/8"-26x2-1/8"
F1335 | 82-1335 | SPACER | N/A | 5/16"x9/16"x1/8" | EYEBOLT
F1369 | 82-1369 | BOLT | CEI | 1/4"-26x5/8"
F1451 | 82-1451 | BOLT | CEI | 3/8"-26x2"
F1511 | 82-1511 | WASHER | N/A | 1/2"x7/8"x0.093" | FIBER
F1561 | 82-1561 | STUD | CEI | 3/8"-26x5-1/4" | FRAME
F1599 | 82-1599 | CLAMP | N/A | ??? | FRAME
F1680 | 82-1680 | STUD | CEI | 7/16"-26x4-1/2" | CASE
F1681 | 82-1681 | BOLT | CEI | 7/16"-20x3-3/4" | GEARBOX CLAMP
F1682 | 82-1682 | STUD | CEI | 5/16"-26x13/16"
F1696 | 82-1696 | STUD | CEI | 3/8"-26x2-1/2" | FOOTREST PEDAL
F1711 | 82-1711 | STUD | CEI | 3/8"-26x4-1/16" | ENGINE
F1713 | 82-1713 | WASHER | N/A | ??? | OIL TANK SEAL FIBER
F1715 | 82-1715 | BOLT | BSW | 5/16"-18x1/2" | LG HEX BATT CARRIER
F1718 | 82-1718 | BOLT | CEI | 5/16"-26x1-1/2" | ANCHOR
F1719 | 82-1719 | WASHER | N/A | 5/16"x??? | COPPER
F1746 | 82-1746 | NUT | ??? | ??? | SLEEVE TYPE
F1747 | 82-1747 | NUT | SAEF? | 3/4"-20 | SIDECAR CONNECTION & FRONT AXLE
F1756 | 82-1756 | BOLT | CEI | 1/4"-26x3/4"
F1760 | 82-1760 | BOLT | CEI | 3/8"-26x1-11/16" | PINCH
F1760S | 82-1760S | BOLT | CEI | 3/8"-26x1-11/16" | PINCH STAINLESS
F1792 | 82-1792 | PLUG | CEI | 3/8"-26x??? | OIL TANK DRAIN HEX
F1808 | 82-1808 | BOLT | CEI | 5/16"-26x1-1/4" | TANK MOUNTING
F1824 | 82-1824 | NUT | CEI | 5/16"-26 | SLEEVE TYPE CHAIN ADJUSTER
F1858 | 82-1858 | SCREW | ??? | ??? | TANK PANEL 1939
F1880 | 82-1880 | WASHER | N/A | 5/16"x9/16"x1/32" | COPPER
F1915 | 82-1915 | SCREW | BA | 4BAx5/16" | TANK BADGE
F1953 | 82-1953 | SCREW | CEI | 1/4"-26x5/8" | SLOTTED
F2184 | 82-2184 | WASHER | N/A | 3/8"x3/4"x3/32" | PLAIN
F2252 | 82-2252 | NUT | ??? | ??? | PANNIER RACK WING TYPE
F2271 | 82-2271 | SCREW | CEI | 5/16"-26x7/8" | SLOTTED
F2277 | 82-2277 | WASHER | N/A | 5/16" | SPRING DBL COIL F/REST REAR
F2288 | 82-2288 | WASHER | N/A | 1/4" | SPRING
F2335 | 82-2335 | BOLT | CEI | 5/16"-26x5/8" | FENDER-STAY
F2351 | 82-2351 | WASHER | N/A | ???
F2391 | 82-2391 | BOLT | ??? | ??? | PIVOT GEARBOX
F2398 | 82-2398 | BOLT | CEI | 5/16"-26x1-1/4" | OIL TANK-FRAME
F2414 | 82-2414 | STUD | CEI | 7/16"-26x4-1/4" | ENGINE FRAME
F2572 | 82-2572 | STUD | CEI | 3/8"-26x4-1/16"
F2577 | 82-2577 | SCREW | ??? | ??? | TANK PANEL FIXING
F2596 | 82-2596 | BOLT | CEI | 5/16"-26x1-7/8"
F2600 | 82-2600 | BOLT | ??? | ??? | PIVOT
F2603 | 82-2603 | BOLT | CEI | 5/16"-26x7/8" | LUG CLAMP
F2631 | 82-2631 | BOLT | ??? | ??? | CHAINGUARD TO FRAME TR5
F2687 | 82-2687 | BOLT | CEI | 5/16"-26x5/8"
F2694 | 82-2694 | SPACER | N/A | 3/8"x5/8"x5/16"
F2725 | 82-2725 | NUT | UNF or ADM | 1/2"-20 | BRAKE PEDAL PIVOT BOLT THIN
F2726 | 82-2726 | NUT | ??? | ???
F2755 | 82-2755 | SCREW | ??? | ??? | PANEL
F2774 | 82-2774 | BOLT | CEI | 3/8"-26x2-1/4"
F2825 | 82-2825 | STUD | CEI | 3/8"-26x3-1/4" | ENG 3TA FRONT
F2842 | 82-2842 | STUD | CEI | 3/8"-26x4"
F2896 | 82-2896 | NUT | ??? | ??? | BRAKE ROD TRI TR5 GP
F2936 | 82-2936 | SCREW | CEI | 1/4"-26x??? | PARCEL TANK GRID
F2936S | 82-2936S | SCREW | CEI | 1/4"-26x??? | PARCEL TANK GRID STAINLESS
F2959 | 82-2959 | NUT | ??? | ??? | SLEEVE
F3004 | 82-3004 | NUT | CEI | 3/8"-26 | SLEEVE TYPE
F3017 | 82-3017 | SPACER | N/A | 5/16"x5/8"x3/8"
F3026 | 82-3026 | SCREW | ??? | ??? | PARCEL GRID
F3066 | 82-3066 | BOLT | CEI | 5/16"-26x3"
F3069 | 82-3069 | SPACER | N/A | ??? | TORQUE STAY ENGINE
F3073 | 82-3073 | NUT | CEI | 3/8"-26 | TALL HEAD
F3092 | 82-3092 | SPACER | N/A | ???
F3096 | 82-3096 | WASHER | N/A | ??? | SIDESTAND TRI 1950-1965 LOCKING
F3097 | 82-3097 | BOLT | ??? | ??? | SIDESTAND TRI 1950-1967
F3108 | 82-3108 | BOLT | CEI | 3/8"-26x7-1/8" | PIVOT GEARBOX
F3113 | 82-3113 | SCREW | BA | 5BAx5/16" | SLOTTED TANK BADGE
F3152 | 82-3152 | NUT | ??? | ??? | PETCOCK
F3164 | 82-3164 | BOLT | CEI | 5/16"-26x2-3/16" | SM HEX CHAIN ADJ
F3182 | 82-3182 | NUT | BSP | 1/4"-19" | UNION OIL TANK 5/16" OUTLET "
F3191 | 82-3191 | BOLT | CEI | 3/8"-26x2-5/8" | DOMED REAR DAMPER
F3207 | 82-3207 | SPACER | N/A | ??? | SHOCK CUB 3/8X5/8
F3238 | 82-3238 | BOLT & NUT | ??? | ??? | SADDLE NOSE
F3248 | 82-3248 | BOLT | CEI | 3/8"-26x1-5/8" | SMALL HEX
F3337 | 82-3337 | NUT | BSP | 1/4"-19" | UNION GAS LINE
F3338 | 82-3338 | NUT | CEI | 1/4"-26
F3358 | 82-3358 | SCREW | BA | 2BAx3/8" | OVALHD SLOTTED
F3376 | 82-3376 | SCREW | CEI | 1/4"-26x1/2" | SLOTTED PANHEAD
F3430 | 82-3430 | BOLT | CEI | 5/16"-26x1-5/16" | SMALL HEX
F3436 | 82-3436 | SCREW | UNF | 10-32x1-1/2"
F3463 | 82-3463 | NUT | ??? | ??? | ADJUSTER BRAKE ROD
F3468 | 82-3468 | BOLT | CEI | 1/4"-26x2" | OIL TANK
F3476 | 82-3476 | SPACER | N/A | 5/16"x1/2" | OIL TANK TOP TUBE TYPE
F3477 | 82-3477 | SPACER | N/A | 5/16"x1" | OIL TANK BOTTOM TUBE TYPE
F3497 | 82-3497 | SCREW | BA | 3BAx5/16" | SLOTTED
F3498 | 82-3498 | BOLT | CEI | 5/16"-26x2-5/8" | TANK-FRAME
F3502 | 82-3502 | STUD | CEI | 3/8"-26x3" | SADDLE BRACKET
F3504 | 82-3504 | NUT | ??? | ??? | UNION OIL TANK FEED TOP
F3520 | 82-3520 | BOLT | ??? | ??? | PIVOT CENTERSTAND SHOULDER
F3529 | 82-3529 | NUT | ??? | ???
F3574 | 82-3574 | WASHER | N/A | 1"x1-1/2" | SPACING SWINGARM
F3575 | 82-3575 | BOLT | CEI | 7/16"-26x7-1/4" | GEARBOX PIVOT
F3576 | 82-3576 | STUD | CEI | 7/16"-26x4-7/8"
F3592 | 82-3592 | STUD | UNF or ADM | 1/2"-20x11-1/8" | FOOTREST
F3594 | 82-3594 | WASHER | N/A | ??? | REAR BRAKE PEDAL
F3600 | 82-3600 | NUT | BSF | 5/16"-22 | THIN HEIGHT HIRECTIFIER TO BRACK
F3619 | 82-3619 | BOLT | ??? | ??? | CENTERSTAND TRI 1959-1962
F3632 | 82-3632 | BOLT | CEI | 5/16"-26x1-1/2" | FENDER DOMED
F3641 | 82-3641 | STUD | ??? | ??? | OIL TANK FILTER BATTERY CARRIER
F3656 | 82-3656 | STUD | BA | 2BAx1-1/2" | AIR CLEANER TO CASE
F3665 | 82-3665 | STUD | CEI | 3/8"-26x4-1/4" | CASE BOTTOM
F3667 | 82-3667 | NUT | CEI | 1/4"-26 | ADJUSTER BRAKE ROD KNURLED
F3706 | 82-3706 | BOLT | ??? | ??? | FOOTREST FOLDING PIVOT
F3769 | 82-3769 | STUD | CEI | 7/16"-26x5" | GEARBOXCLAMP
F3770 | 82-3770 | WASHER | N/A | ??? | GEARBOX CLAMP
F3771 | 82-3771 | NUT | ??? | ??? | LOCKING ENGINE PLATE REAR FLANGED
F3771A | 82-3771A | NUT ASSEMBLY | ??? | ??? | LOCKING ENGINE PLATE REAR
F3772 | 82-3772 | NUT | ??? | ??? | ADJUSTER GEARBOX SLEEVE TYPE
F3780 | 82-3780 | BOLT | CEI | 7/16"-26x1-1/16" | TORQUE STAY
F3799 | 82-3799 | NUT | BA | 2BA | CAP RETAINING
F3805 | 82-3805 | BOLT | CEI | 5/16"-26x1-1/4" | MUFFLER
F3809 | 82-3809 | BOLT | CEI | 1/4"-26x1-3/4" | CHAINGUARD TR5 '55
F3816 | 82-3816 | BOLT | CEI | 5/16"-26x1-3/16" | TANK MOUNT REAR
F3854 | 82-3854 | NUT | ??? | ??? | PLUNGER GUIDE ROD BOTTOM LOCKING CUB
F3872 | 82-3872 | NUT | CEI | 5/16"-26 | SQUARE
F3875 | 82-3875 | SCREW | ??? | ??? | FASTENER LID BATTERY-TOOLBOX TRI
F3906 | 82-3906 | BOLT | CEI | 5/16"-26x5/8" | FORK STOP
F3907 | 82-3907 | BOLT | CEI | 5/16"-26x11/32" | FORK STOP
F3929 | 82-3929 | SPACER | N/A | 3/8"x7/8"x1/8" | ENGINE MOUNTING
F3953 | 82-3953 | BOLT | CEI | 3/8"-26x1-7/8" | ENGINE MOUNTING R
F3954 | 82-3954 | BOLT | CEI | 3/8"-26x2-1/2" | ENGINE MOUNTING
F3955 | 82-3955 | NUT | CEI | 3/8"-26 | NYLOC
F3955S | 82-3955S | NUT | CEI | 3/8"-26 | NYLOC STAINLESS
F4019 | 82-4019 | WASHER | N/A | 4BA | SERRATED CENTERSTAND
F4047 | 82-4047 | WASHER | N/A | ??? | OIL TANK CAP T100 FORK CORK 1-3/4
F4048 | 82-4048 | WASHER | N/A | 2-1/2" | GAS CAP CORK
F4070 | 82-4070 | WASHER | N/A | ???
F4078 | 82-4078 | WASHER | N/A | ??? | THRUST SWINGARM SPINDLE RH
F4087 | 82-4087 | BOLT | CEI | 7/16"-26x1-1/2" | SWINGARM
F4129 | 82-4129 | SCREW | BA | 2BAx7/16" | PHILLIPS
F4135 | 82-4135 | BOLT | ??? | ??? | PIVOT CHAINGUARD TO BRACKET UPPER
F4136 | 82-4136 | BOLT | CEI | 5/16"-26x7/8" | CHAINGUARD-SWINGARM
F4197 | 82-4197 | SPACER | N/A | 3/8"x7/8"x3/4" | CRANKCASE STUD
F4295 | 82-4295 | WASHER | N/A | 5/16"x1"x0.065"
F4299 | 82-4299 | WASHER | N/A | 5/16"x??? | large OD
F4309 | 82-4309 | STUD | CEI | 3/8"-26x1-3/8" | FOOTREST REAR
F4317 | 82-4317 | NUT | ??? | ??? | SPIRE MODEL BADGE FIXING
F4325 | 82-4325 | SCREW | ??? | ??? | SELF TAP
F4366 | 82-4366 | SPACER | N/A | ??? | COIL MOUNTING BOLT
F4369 | 82-4369 | BOLT | CEI | 7/16"-26x2-3/4" | SMALL HEX
F4370 | 82-4370 | WASHER | N/A | 3/8"x??? | PLAIN FOOTREST BOLT
F4374 | 82-4374 | SPACER | N/A | 1/4"x1/2"x0.382"
F4382 | 82-4382 | BOLT | CEI | 3/8"-26x3"
F4468 | 82-4468 | SCREW | BA | 3BAx7/16" " | PHILLIPS STYLING UNIT
F4478 | 82-4478 | WASHER | N/A | ??? | OIL TANK CAP CORK
F4483 | 82-4483 | SCREW | ??? | 1/2"x???x??? | SELF TAPPING PHILLIP
F4484 | 82-4484 | WASHER | N/A | ??? | CENTERSTAND TRI 1959-1970 LOCKING
F4509 | 82-4509 | BOLT | CEI | 7/16"-26x1-1/2" | SWINGARM CUB
F4510 | 82-4510 | STUD | CEI | 3/8"-26x4-1/2" | SEAT LUG
F4511 | 82-4511 | SCREW | BA | 2BAx3/8" | OVAL HEAD SLOTTED
F4531 | 82-4531 | BOLT | CEI | 5/16"-26x1-1/8" | OIL TANK
F4569 | 82-4569 | NUT | ??? | ??? | GEARBOX CLAMP
F4585 | 82-4585 | NUT | ??? | ??? | ADJUSTER BRAKE ROD 4WING 26TPI
F4597 | 82-4597 | SPACER | N/A | ??? | ENGINE BOLT
F4681 | 82-4681 | BOLT | CEI | 7/16"-26x8-1/8" | GEARBOX PIVOT
F4682 | 82-4682 | STUD | CEI | 3/8"-26x7-23/32" | ENGINE MOUNTING
F4685 | 82-4685 | BOLT | CEI | 3/8"-26x3-3/4" | FRAME BOLT
F4709 | 82-4709 | NUT | ??? | ??? | PILLAR COIL
F4715 | 82-4715 | SCREW | BA | 2BAx13/32" | PHILLIP
F4715A | 82-4715A | SCREW | BA | 2BAx13/32" | POINT COVER ALLEN
F4717 | 82-4717 | NUT | BA | 2BA | PANEL LOCKING
F4743 | 82-4743 | BOLT | CEI | 1/4"-26x2-1/8"
F4744 | 82-4744 | BOLT | CEI | 1/4"-26x1-5/16"
F4748 | 82-4748 | SPACER | N/A | 3/8"x7/8"x1/4" | ENGINE BOLT
F4771 | 82-4771 | BOLT | BA | 2BA-1/2" | HORN BRACKET
F4810 | 82-4810 | CLAMP ASSY | N/A | ??? | AIRFILTER BAND
F4885 | 82-4885 | SCREW | ??? | ??? | TOOLBOX LID FIXING CUB
F4996 | 82-4996 | NUT | ??? | ??? | TANK TR5AC TR5AR T100SC SLEEVE TYPE
F5006 | 82-5006 | SCREW | BA | 2BAx5/16" | PHILLIPS
F5008 | 82-5008 | SCREW | BA | 5BAx7/16" | SLOTTED
F5057 | 82-5057 | STUD | CEI | 3/8"-26x4-7/8"
F5077 | 82-5077 | SPACER | N/A | ??? | STEERING STOP
F5259 | 82-5259 | STUD | CEI | 7/16"-26x8-7/8" | ENGINE FRAME
F5313 | 82-5313 | SPACER | N/A | ??? | SWINGARM BOBBIN TRI 650 TO 1970
F5314 | 82-5314 | BOLT | ??? | ??? | SWINGARM PIVOT TRI 650 1963
F5315 | 82-5315 | BOLT | CEI | 7/16"-26x7/8" | TORQUE STAY
F5316 | 82-5316 | BOLT | CEI | 5/16"-26x1-7/8" | ENGINE PLATE
F5330 | 82-5330 | BOLT | CEI | 5/16"-26x7/8" | OIL TANK SHOULDER
F5331 | 82-5331 | BOLT | CEI | 5/16"-26x13/16" | STRAP SHOULDERED
F5337 | 82-5337 | BOLT | CEI | 5/16"-26x1-1/2" | STEPPED TANK MTG
F5338 | 82-5338 | NUT | CEI | 1/4"-26 | RECTIFIER EARLY
F5343 | 82-5343 | PLUG | CEI | 3/8"-26x??? | OIL TANK DRAIN
F5351 | 82-5351 | STUD | CEI | 7/16"-26x3/8" | C/STAND LUG
F5352 | 82-5352 | SPACER | N/A | ??? | PIVOT LUG
F5410 | 82-5410 | SPACER | N/A | 1/4"x7/16"x1/2"
F5411 | 82-5411 | BOLT | CEI | 7/16"-26x3" | FOOTREST 1964-1965
F5413 | 82-5413 | WASHER | N/A | ??? | BRAKE LIGHT SWITCH CLIP D TYPE
F5467 | 82-5467 | SPACER | N/A | 1/4"x1/2"x0.466"
F5469 | 82-5469 | STUD | CEI | 7/16"-26x3-1/2" | ENGINE MOUNT
F5531 | 82-5531 | BOLT | CEI | 7/16"-26x3-1/4" | FOOTREST
F5532 | 82-5532 | SPACER | N/A | ??? | ENGINE FIX TRI 650'62 ON BTM 1
F5535 | 82-5535 | BOLT | CEI | 3/8"-26x13/16" | THIN HEAD
F5543 | 82-5543 | SPACER | N/A | 3/16"x1/2"x0.562"
F5605 | 82-5605 | BOLT | CEI | 7/16"-26x1-1/8" | FRAME REAR
F5625 | 82-5625 | CLAMP | N/A | ??? | HOSE
F5678 | 82-5678 | BOLT | CEI | 1/2"x20x??? | CENTERSTAND 1963-1970
F5679 | 82-5679 | WASHER | N/A | 1/2"x13/16"x0.100" | CENTERSTAND
F5729 | 82-5729 | BOLT | CEI | 3/8"-26x2-1/4" | SMALL HEX
F5730 | 82-5730 | BOLT | CEI | 3/8"-26x3" | SMALL HEX
F5741 | 82-5741 | SPACER | N/A | 5/16"x3/8"x1"
F5759 | 82-5759 | STUD | CEI | 7/16"-26x4-13/16"
F5942 | 82-5942 | STUD | CEI | 1/2"-20x1-5/8" | FOOTREST TRI 650
F5944 | 82-5944 | WASHER | N/A | ??? | S/A NUT TRI 650 1966-70 3CYLN TAB
F6150 | 82-6150 | BOLT | UNF | 9/16"-18x8-5/8" | SWINGARM PIVOT
F6307 | 82-6307 | SPACER | N/A | 1/4"x3/4"x1/4" | (TUBE TYPE)
F6308 | 82-6308 | SPACER | N/A | 1/4"x3/8"x3/8" | (TUBE TYPE)
F6309 | 82-6309 | SPACER | N/A | 1/4"x3/8"x1/2" | (TUBE TYPE)
F6434 | 82-6434 | CLAMP | N/A | ??? | AIRFILTER BAND T150
F6438 | 82-6438 | SPACER | N/A | 3/16"x5/16"x1-3/16" | (TUBE TYPE)
F6439 | 82-6439 | SCREW | BA | 2BAx1-3/4" | PHILLIPS
F6451 | 82-6451 | STUD | CEI | 3/8"-26x2-9/16" | HEX
F6498 | 82-6498 | STUD | CEI | 7/16"-26x8-1/8" | TRI 650 ENG MOUNT
F6511 | 82-6511 | SCREW | ??? | ??? | OIL METERING
F6655 | 82-6655 | BOLT | ??? | ??? | FOOTREST FOLDING
F7021 | 82-7021 | BOLT | ??? | ??? | SIDESTAND TRI 1968-1988 PIVOT
F7044 | 82-7044 | SPACER | N/A | 1/4"x5/16"x3/8" | (TUBE TYPE)
F7058 | 82-7058 | SCREW | BA | 2BAx3/8"
F7071 | 82-7071 | SPACER | N/A | 5/16"x5/8"x3/8"
F7128 | 82-7128 | WASHER | N/A | ???
F7157 | 82-7157 | SPACER | N/A | ???
F7343 | 82-7343 | WASHER | N/A | ??? | S/ARM NUT TAB TRI 350 500 1968 ON
F7351 | 82-7351 | WASHER | N/A | ??? | FIBER
F7387 | 82-7387 | NUT | UNF | 1/4"-28 | SPECIAL ADJUSTER BRAKE ROD REAR TRI TWINS
F7388 | 82-7388 | BOLT | ??? | ??? | TANK MOUNTING TRI 650 1967-70 REAR
F7389 | 82-7389 | NUT | UNF | 7/16"-20 | FOOTREST TRI 1967-1970
F7675 | 82-7675 | WASHER | N/A | 9/16"x1-3/4" | S/ARM 650 TO 1967 O/S
F7774 | 82-7774 | SPACER | N/A | ??? | SWINGARM
F7821 | 82-7821 | SCREW | CEI | 1/4"-26x2-3/8" | PHILLIPS
F7888 | 82-7888 | SCREW | BA | 2BAx3/8" | CHROME PHILLIPS
F8034 | 82-8034 | NUT | UNF | 1/4"-28 | STEPPED BATTERY STRAP
F8132 | 82-8132 | WASHER | N/A | ??? | PLASTIC
F8198 | 82-8198 | WASHER | N/A | ??? | PETCOCK SEALING
F8243 | 82-8243 | WASHER | N/A | 1/2" | SPRING
F8245 | 82-8245 | WASHER | N/A | ??? | PUSH FIX
F8250 | 82-8250 | SCREW | ??? | 1/8"-???x5/8" | TANK BADGE 1968 ON
F8327 | 82-8327 | SPACER | N/A | ??? | TANK MOUNTING A75 1971(TUBE TYPE)
F8508 | 82-8508 | SPACER | N/A | 7/16"x7/8"x7/8"
F8508R | 82-8508R | SPACER | N/A | ??? | REPRO
F8509 | 82-8509 | SPACER | N/A | 5/16"x7/8"x1/2"
F8549 | 82-8549 | CLAMP | N/A | ??? | IGNITION COIL X75
F8562 | 82-8562 | NIPPLE | ??? | ???
F8565 | 82-8565 | SPACER | N/A | 5/16"x7/16"x1-1/4" | (TUBE TYPE)
F8641 | 82-8641 | SCREW | ??? | ???
F8868 | 82-8868 | WASHER | N/A | 5/16"x1-1/8" | FLAT EDGE
F8946 | 82-8946 | SCREW | BA | 2BAx5/8" | COUNTERSUNK
F8975 | 82-8975 | CLAMP | N/A | 1-1/2" | COMPLETE
F8976 | 82-8976 | CLAMP | N/A | 1-3/8" | EXHAUST TR7 T140 '73-81 FINNED
F8977 | 82-8977 | SCREW | BA | 2BAx3/4" | PHILLIPS CHEESEHEAD
F8978 | 82-8978 | NUT | BA | 2BA | D" SHAPED"
F8979 | 82-8979 | WASHER | N/A | 3/8" | SPRING
F8980 | 82-8980 | WASHER | N/A | 5/16" | SPRING
F8981 | 82-8981 | WASHER | N/A | 5/16"x1/2"x0.048"
F8984 | 82-8984 | BOLT | CEI | 3/8"-26x3-1/4" | ENGINE
F8985 | 82-8985 | STUD | CEI | 3/8"-26x2-5/8" | ENGINE
F8986 | 82-8986 | WASHER | N/A | 3/8" | LOCKING
F8987 | 82-8987 | NUT | CEI | 3/8"-26 | PLAIN ENGINE
F8989 | 82-8989 | BOLT | CEI | 3/8"-26x7-1/4" | ENGINE
F8991 | 82-8991 | BOLT | CEI | 5/16"-26x7/8" | SMALL HEX
F8995 | 82-8995 | NUT | UNC | 13/16"-20 | SLEEVE TYPE
F8996 | 82-8996 | WASHER | N/A | 13/16" | SERRATED
F8997 | 82-8997 | BOLT | CEI | 3/8"-26x1-7/8"
F8998 | 82-8998 | WASHER | N/A | 3/8"x13/16"x0.062" | PLAIN
F8999 | 82-8999 | NUT | CEI | 3/8"-26 | PLAIN THIN HEIGHT
F9006 | 82-9006 | BOLT | CEI | 5/16"-26x1-1/2" | STEPPED
F9008 | 82-9008 | WASHER | N/A | ??? | OIL TANK
F9010 | 82-9010 | WASHER | N/A | 3/8"x7/8"
F9017 | 82-9017 | BOLT | CEI | 5/16"-26x7/8"
F9019 | 82-9019 | BOLT | CEI | 1/4"-26x1/2" | ROUND HEAD
F9020 | 82-9020 | WASHER | N/A | 1/4"x1/2"x0.048" | SPRING
F9023 | 82-9023 | BOLT | CEI | 5/16"-26x11/16"
F9024 | 82-9024 | STUD | CEI | 1/4"-26x2" | STEPPED
F9026 | 82-9026 | NUT | CEI | 5/16"-26 | THIN HEIGHT
F9027 | 82-9027 | WASHER | N/A | 5/16"x1-1/4" | WAVY
F9029 | 82-9029 | BOLT | CEI | 5/16"-26x1/2" | SMALL HEX
F9030 | 82-9030 | SPACER | N/A | ???
F9033 | 82-9033 | NUT | CEI | 7/16"-20
F9034 | 82-9034 | WASHER | N/A | 7/16"x5/8"x3/32" | SPRING TYPE
F9035 | 82-9035 | WASHER | N/A | 3/8"x1-1/8"x1/8"
F9039 | 82-9039 | NUT | ??? | ??? | BRAKE ROD ADJUSTING REPRO
F9040 | 82-9040 | BOLT | CEI | 1/4"-26x1" | ADJUSTING
F9041 | 82-9041 | WASHER | N/A | 1/4" | SERRATED ADJ BOLT
F9042 | 82-9042 | NUT | CEI | 1/4"-26 | THIN HEIGHT ADJBOLT SM HEX
F9045 | 82-9045 | BOLT | CEI | 3/8"-26x2-15/16"
F9046 | 82-9046 | WASHER | N/A | 3/8"x??? | FORK PINCH BOLT PLAIN
F9047 | 82-9047 | STUD | ??? | ??? | FOOTREST SPLINED LH THREADS
F9049 | 82-9049 | WASHER | N/A | 7/16"x7/8"x0.0625" | PLAIN
F9050 | 82-9050 | NUT | UNF | 7/16"-20 | LH THREAD
F9057 | 82-9057 | BOLT | CEI | 5/16"-26x1-5/16" | HEADLAMP
F9057K | 82-9057K | BOLT KIT | ??? | ??? | HEADLAMP MOUNTING
F9060 | 82-9060 | BOLT | CEI | 1/4"-26x7/16"
F9063 | 82-9063 | SPACER | N/A | ??? | TUBE TYPE
F9063J | 82-9063J | SPACER | N/A | ??? | TUBE TYPE (TAI OR UK)
F9065 | 82-9065 | WASHER | N/A | ??? | RUBBER
F9067 | 82-9067 | BOLT | ??? | ??? | TANK SHOULDER
F9068 | 82-9068 | NUT | CEI | 1/4"-26 | NYLOC
F9070 | 82-9070 | WASHER | N/A | 7/8"x1-3/16"x3/32" | FIBER
F9073 | 82-9073 | CLAMP | N/A | 5/8" | OIL HOSE THIN
F9076 | 82-9076 | WASHER | N/A | 1-7/16"x1-3/4" | FIBER OIL TANK CAP
F9085 | 82-9085 | NUT | CEI | 3/8"-26 | NYLOC
F9085S | 82-9085S | NUT | CEI | 3/8"-26 | NYLOC STAINLESS
F9086 | 82-9086 | BOLT | CEI | 3/8"-26x3"
F9087 | 82-9087 | SPACER | N/A | 3/8"x3/4"x1-5/16"
F9088 | 82-9088 | BOLT | CEI | 5/16"-26x1"
F9089 | 82-9089 | WASHER | N/A | 5/16"x??? | WAVY
F9091 | 82-9091 | BOLT | CEI | 1/4"-26x5/8"
F9092 | 82-9092 | SPACER | N/A | 5/8" | TORQUE STAY ENGINE DIA
F9095 | 82-9095 | NUT | UNF | 7/8"-20 | PLAIN
F9097 | 82-9097 | WASHER | N/A | 1/4"x13/16"x0.125" | RUBBER
F9123 | 82-9123 | CLAMP | N/A | ??? | COIL MOUNTING BLACK
F9125 | 82-9125 | SPACER | N/A | ??? | CENTERSTAND TUBE TYPE
F9128 | 82-9128 | BOLT | ??? | ??? | T TYPE EX CLAMP
F9131 | 82-9131 | BOLT | CEI | 1/4"-26x1"
F9139 | 82-9139 | BOLT | CEI | 5/16"-26x2-1/2" | TANK CENTER
F9140 | 82-9140 | SPACER | N/A | ??? | TANK MOUNTING BOLT (TUBE TYPE)
F9171 | 82-9171 | SCREW | BA | 2BAx3/4" | PHILLIPS CHEESEHEAD
F9172 | 82-9172 | WASHER | N/A | 3/16" | SERRATED
F9173 | 82-9173 | NUT | BA | 2BA
F9174 | 82-9174 | SPACER | N/A | 3/16"x1/4"x3/16" | INSTRUMENT MTG
F9191 | 82-9191 | BOLT | BA | 2BA-9/16"
F9196 | 82-9196 | SPACER | N/A | 5/16"x5/8"x1/8" | FENDER FRONT
F9204 | 82-9204 | WASHER | N/A | 5/8"x1" | FIBER
F9266 | 82-9266 | STUD | CEI | 3/8"-26x4-1/2"
F9298 | 82-9298 | BOLT | CEI | 5/16"-26x1-1/4" | TANK MOUNTING
F9323 | 82-9323 | BOLT | ??? | ??? | CLAMP SUPPORT STRAP
F9349 | 82-9349 | SPACER | N/A | 5/16"x1/2"x1-1/2"
F9350 | 82-9350 | SPACER | N/A | ??? | BATTERY CARRIER
F9368 | 82-9368 | BOLT | ??? | ??? | CENTERSTAND
F9371 | 82-9371 | BOLT | ??? | ??? | PIVOT PILLION FOOTREST
F9387 | 82-9387 | BOLT | ??? | ??? | CHAINGUARD TO SWINGARM UNF WITH NUT
F9435 | 82-9435 | SCREW | ??? | ??? | OIL METERING
F9536 | 82-9536 | SPACER | N/A | ??? | SWINGARM A50 A65 1969 LH
F9537 | 82-9537 | SPACER | N/A | ??? | SWINGARM A50 A65 1969 RH
F9538 | 82-9538 | SPACER | N/A | ??? | SWINGARM TUBE TYPE A50 A65 1969
F9573 | 82-9573 | NUT | BA | 4BA | SQUARE REFLECTOR
F9784 | 82-9784 | BOLT | UNF | 5/16"-24x3-3/8" | TANK MOUNTING
F9793 | 82-9793 | BOLT | UNF | 5/16"-24x4" | TANK
F9794 | 82-9794 | SPACER | N/A | ??? | TANK MOUNTING BOLT (TUBE TYPE)
F9795 | 82-9795 | WASHER | N/A | ??? | TANK TAPERED
F9964 | 82-9964 | WASHER | N/A | ???
F10002 | 83-0002 | WASHER | N/A | 1/2"x7/8"x0.036" | PLAIN
F10003 | 83-0003 | WASHER | N/A | 1/2"x11/16"x0.036" | PLAIN
F10006 | 83-0006 | NUT | UNC | 1/2"-13" | PETCOCK
F10022 | 83-0022 | NUT | ??? | ??? | CAPTIVE SQUARE
F10033 | 83-0033 | SCREW | UNF | 10-32x3/8" | PHILLIPS
F10222 | 83-0222 | NUT | ??? | ??? | CAPTIVE PANEL KNOB SQUARE
F10245 | 83-0245 | WASHER | N/A | ???
F10250 | 83-0250 | SPACER | N/A | 3/8"x9/16"x7/8" | (TUBE TYPE)
F10259 | 83-0259 | BOLT | UNF | 5/16"-24x2-3/8" | TANK MOUNTING
F11270 | 83-1270 | WASHER | N/A | ??? | CENTERSTAND LOCKING
F11339 | 83-1339 | SCREW | BA | 2BAx3/4" | TANK BADGE CHROME
F11377 | 83-1377 | WASHER | N/A | ??? | PANEL SCREW RUBBER
F11430 | 83-1430 | STUD | ??? | ??? | ODDIE PANEL FIXING A75 1969-1972
F11531 | 83-1531 | BOLT | ??? | ???
F11598 | 83-1598 | SPACER | N/A | ??? | ENGINE PLATE D/S REAR T150
F11603 | 83-1603 | CLAMP | N/A | ??? | COIL MOUNTING
F11615 | 83-1615 | CLAMP | N/A | ??? | BREATHER HOSE FIXING D
F11659 | 83-1659 | SPACER | N/A | 5/16"x1-1/4" | (TUBE TYPE)
F11829 | 83-1829 | WASHER | N/A | ??? | BATTERY CARRIER SUPPORT
F12004 | 83-2004 | SPACER | N/A | 3/8"x7/8"x3/16"
F12005 | 83-2005 | SPACER | N/A | 3/8"x3/4"x15/64"
F12184 | 83-2184 | WASHER | N/A | ???
F12210 | 83-2210 | WASHER | N/A | ??? | HEADLAMP BOLT ROLLED EDGE
F12211 | 83-2211 | SPACER | N/A | ??? | H/LAMP MOUNTING BRACKET
F12216 | 83-2216 | WASHER | N/A | ??? | HEADLAMP MOUNTING
F12233 | 83-2233 | WASHER | N/A | ??? | THRUST SWINGARM
F12266 | 83-2266 | WASHER | N/A | 5/8"x1"x0.093" | AXLE-S/ARM PIVOT REAR
F12670 | 83-2670 | CLAMP | N/A | ???
F12689 | 83-2689 | SPACER | N/A | ??? | LH WIDE
F12690 | 83-2690 | SPACER | N/A | ??? | RH THIN
F12776 | 83-2776 | BOLT | UNF | 5/16"-24x2-9/16" | TANK MOUNTING
F12846 | 83-2846 | SPACER | N/A | ??? | LH
F12847 | 83-2847 | SPACER | N/A | ??? | RH
F12848 | 83-2848 | SPACER | N/A | 7/16"x7/8"x1/4" | LH ENGINE MOUNT
F12849 | 83-2849 | SPACER | N/A | ??? | RH
F12874 | 83-2874 | NUT/STUD | ??? | ??? | LONG HEX
F12914 | 83-2914 | WASHER | N/A | 1"x1-13/16"x0.039"
F12917 | 83-2917 | WASHER | N/A | 1-1/16"x1-3/4"x0.036"
F13042 | 83-3042 | BOLT/GROMMET | ??? | ??? | GAS TANK MOUNTING
F13115 | 83-3115 | BOLT | ??? | ???
F13133 | 83-3133 | SPACER | N/A | 5/16"x1-1/2" | TANK (TUBE TYPE) 71-73
F13319 | 83-3319 | WASHER | N/A | ??? | TANK MOUNTING
F13320 | 83-3320 | WASHER | N/A | 7/16"x7/8"x0.094" | PLAIN
F13329 | 83-3329 | SPACER | N/A | 7/16"x7/8"x3/8" | TORQUE STAY
F13468 | 83-3468 | NUT | ??? | ??? | DAMPER SEAT MOUNTING X75 HURRICANE
F13549 | 83-3549 | WASHER | N/A | 5/16"x9/16"x0.047"
F13562 | 83-3562 | SPACER | N/A | ??? | TANK MOUNTING CENTER
F13624 | 83-3624 | NUT | UNF | 1/4"-28 | LARGE HEX ELECTRICAL BOX
F14129 | 83-4129 | SCREW | BA | 2BAx7/16" | TANK BADGE
F14210 | 83-4210 | SPACER | N/A | ??? | ENGINE FIXING REAR TR5T
F14277 | 83-4277 | SPACER | N/A | 1/4"x1/2"x0.040" | BRAKE ROD
F14299 | 83-4299 | WASHER | N/A | 5/16"x??? | large OD
F14667 | 83-4667 | BOLT | UNF | 5/16"-24x3-1/2" | TANK CENTER MOUNT
F14800 | 83-4800 | NUT | ??? | ??? | TAIL LAMP PLATE REAR SLEEVE TYPE
F14913 | 83-4913 | WASHER | N/A | ??? | MUFFLER FIXING TR5T
F14930 | 83-4930 | BOLT | UNF | 5/16"-24x2-1/4" | TANK MOUNTING OIF
F15009 | 83-5009 | BOLT | UNF | 5/16"-24x1-7/8" | TANK MOUNTING
F15045 | 83-5045 | BOLT | UNF | 10-32x3/4"
F15388 | 83-5388 | SCREW | BA | 2BAx1" | PHILLIPS BRK SWITCH-ENG PLT
F15548 | 83-5548 | SPACER | N/A | 7/32"x1/2"x9/16" | T160 TAIL LAMP
F15549 | 83-5549 | BOLT | ??? | ??? | TORQUE ARM SHOULDERED
F15550 | 83-5550 | SPACER | N/A | ??? | TORQUE STAY
F15610 | 83-5610 | SPACER | N/A | ??? | TUBE
F15845 | 83-5845 | SPACER | N/A | ???
F15891 | 83-5891 | NUT | ??? | ??? | OIL TANK FILTER T160
F16310 | 83-6310 | WASHER | N/A | 1/4"x??? | large OD
F17015 | 83-7015 | SPACER | N/A | ??? | BOSS-TRUNNION LEVER REAR BRAKE
F17058 | 83-7058 | SCREW | BA | 2BAx7/16"
F17077 | 83-7077 | WASHER | N/A | ??? | NYLON FENDER T140D
F17221 | 83-7221 | WASHER | N/A | 1/4"x1/2"x0.062" | FIBER GREASE NPL S/A
F17270 | 83-7270 | WASHER | N/A | 5/16"x3/4" | PLAIN SEAT PLUNGER
F17460 | 83-7460 | SPACER | N/A | ??? | BEARING BUSH CENTERSTAND
F17558 | 83-7558 | SPACER | N/A | ??? | DIMPLED
F17559 | 83-7559 | SPACER | N/A | 7/16"x9/16"x1/4" | TURNSIGNAL STEM
F17612 | 83-7612 | NUT | ??? | ??? | RETAINING TRI 1979
F17910 | 83-7910 | WASHER | N/A | ??? | RUBBER STYLING PANEL
F17960 | 83-7960 | SCREW | ??? | ??? | BLACK
F17967 | 83-7967 | SPACER | N/A | ???
F17968 | 83-7968 | SPACER | N/A | ??? | RH
F17975 | 83-7975 | SPACER | N/A | ??? | STEERING HEAD GUSSET
F18097 | 83-8097 | SPACER | N/A | ??? | FOOTREST TR65 1980-1982
F18122 | 83-8122 | SPACER | N/A | ??? | SHOCK REAR
F18287 | 83-8287 | SPACER | N/A | ??? | RH ENGINE MOUNTING BOTTOM TSX
F18288 | 83-8288 | SPACER | N/A | ??? | ENGINE MOUNTING TSX BOTTOM
F18289 | 83-8289 | SPACER | N/A | ??? | ENGINE MOUNTING TSX RH
F18290 | 83-8290 | SPACER | N/A | ??? | RNGING MOUNTING LH FRONT TSX
F18439 | 83-8439 | BOLT | ??? | ??? | TANK MOUNTING
F18440 | 83-8440 | SPACER | N/A | 5/16"x7/16"x1-5/16" | (TUBE TYPE)
| 84-0010 | WASHER | N/A | ??? | TAB
| 89-0196 | NUT | CEI | 1/4"-26 | CAP TYPE
| 89-0366 | NUT | BSF | 5/16"-22
| 89-0391 | NUT | BSF | 3/8"-20 | THICK
| 89-0422 | NUT | CEI | 1/4"-26 | CAP TYPE SPECIAL
| 89-3205 | WASHER | N/A | 5/8"x13/16"x0.140" | RUBBER
| 90-0070 | WASHER | N/A | ??? | TAB SPLINED
| 90-0106 | WASHER | N/A | ??? | CUPPED
| 90-0121 | WASHER | N/A | ??? | LOCKING
| 90-0124 | SCREW | BSW | 1/4"-20x3" | SLOTTED
| 90-0125 | SCREW | BSW | 1/4"-20x1-7/8" | FULLTHREAD
| 90-0172 | NUT | ??? | ??? | FORK CROWN
| 90-0248 | SCREW | BSW | 1/4"-20x1-9/16" | SLOTTED
| 90-0259 | NUT | CEI | 1/2"-26 | THIN WALL HALF
| 90-0261 | PLUG | BSW or UNC | 1/4"-20x5/16" | DRAIN
| 90-0262 | WASHER | N/A | 1/4"x??? | DRAIN PLUG FIBER
| 90-0265 | NUT | ??? | ??? | EXHAUST PIPE BANTAM
| 90-0340 | NUT | BSF | 1/2"-16
| 90-0346 | WASHER | N/A | 1/4" | LOCKING
| 90-0368 | SCREW | BA | 2BAx5/16" | SLOTTED
| 90-1419 | SCREW | ??? | ???
| 90-1420 | SCREW | ??? | ???
| 90-1440 | STUD | BSW/BSF | 5/16"-18-22x5-3/8"
| 90-1450 | SCREW | CEI | 1/4"-26x3" | PHILLIPS
| 90-1485 | SCREW | ??? | ???
| 90-1718 | WASHER | N/A | ??? | THRUST
| 90-3061 | CLAMP | N/A | 1-1/2" | MUFFLER COMPLETE
| 90-3062 | CLAMP | N/A | ??? | EXHAUST COMPLETE
| 90-3063 | BOLT | ??? | ??? | T TYPE EX CLAMP
| 90-3139 | NUT | BSF | 5/16"-22 | DOME
| 90-4125 | WASHER | N/A | ??? | RUBBER
| 90-4294 | SPACER | N/A | ???
| 90-4732 | BOLT | ??? | ??? | CENTERSTAND PIVOT BANTAM
| 90-5027 | NUT | ??? | ??? | FORKTOP RIGID
| 90-5035 | NUT | ??? | ??? | STEERING STEM
| 90-5067 | NUT | ??? | ??? | LOCK
| 90-5240 | BOLT | CEI | 1/4"-26x1"
| 90-5241 | STUD | CEI | 1/4"-26x7/8" | HEX CENTER
| 90-5242 | STUD | CEI | 5/16"-26x1-1/4"
| 90-5244 | WASHER | N/A | ???
| 90-5246 | NUT | ??? | ??? | FORK DUST EXCLUDER SLEEVE TYPE
| 90-5247 | WASHER | N/A | ???
| 90-5251 | NUT | ??? | ??? | BANTAM FORK
| 90-5253 | STUD | CEI | 5/16"-26x1-1/2"
| 90-5262 | NUT | ??? | ??? | FORK DUST EXCLUDER SLEEVE TYPE
| 90-5269 | WASHER | N/A | ???
| 90-5276 | CLAMP | N/A | ??? | GAITOR CHROME
| 90-5545 | WASHER | N/A | 7/16"x13/16"x0.012"
| 90-5546 | NUT | BSF | 7/16"-18
| 90-5575 | NUT | BSF | 7/16"-18
| 90-5717 | NUT | ??? | ???
| 90-6074 | WASHER | N/A | 5/8"x1-3/16"x3/16" | FELT
| 90-6213 | WASHER | N/A | ???
| 90-6214 | BOLT | ??? | ???
| 90-6222 | NUT | ADM? | 5/8"-20
| 90-6232 | NUT | ??? | ??? | BRAKE ROD REPRO
| 90-6241 | BOLT | BA | 0BA-5/8" | SMALL HEX
| 90-7006 | NUT | ??? | ??? | BRAKE ROD REPRO
| 90-7029 | NUT | CEI | 1/4"-26 | BRAKE ADJUSTER
H68 | 97-0068 | BOLT | CEI | 5/16"-26x1-1/2"
H95 | 97-0095 | WASHER | N/A | ??? | DAMPER STAR SPRING
H155 | 97-0155 | WASHER | N/A | ??? | SERRATED GIRDER FORK
H168 | 97-0168 | NUT | BA | 2BA | PLAIN
H193 | 97-0193 | NUT | CEI | 7/16"-26 | THIN HEIGHT FORK SPINDLE
H200 | 97-0200 | SCREW | ??? | ??? | TAPPET BLOCK LOCKING
H211 | 97-0211 | BOLT | CEI | 3/8"-26x1" | ANCHOR PLATE
H237 | 97-0237 | SCREW | ??? | ??? | GRUB TWISTGRIP
H379 | 97-0379 | NUT | CEI | 3/8"-26 | PINCH BOLT
H390 | 97-0390 | NUT | ??? | ??? | FORK DUST EXCLUDER SLEEVE TYPE
H398 | 97-0398 | BOLT | CEI | 3/8"-26x3/4" | BODY-LUG
H400 | 97-0400 | NUT | CEI | 5/16"-26 | DOME RESTRICTOR
H405 | 97-0405 | NUT | ??? | ??? | STEERING STEM TOP TRI TO 1966 SLEEVE
H405S | 97-0405S | NUT | ??? | ??? | STEERING STEM SLEEVE TYPE STAINLESS
H424 | 97-0424 | BOLT | ??? | ??? | PIVOT STAND FRONT
H425 | 97-0425 | WASHER | N/A | ??? | WAVY PIVOT SCREW
H426 | 97-0426 | BOLT | CEI | 3/8"-26x3/4" | FENDER CLIP
H430 | 97-0430 | WASHER | N/A | 3/16"x3/8"x1/16" | FIBER
H431 | 97-0431 | WASHER | N/A | ??? | OIL SEAL RETAINING
H432 | 97-0432 | NUT | ??? | ??? | FORKTUBE TOP NON NACELLE CHROME
H432A | 97-0432A | NUT | ??? | ??? | FORKTUBE TOP TRI NACELLE MODELS
H432AS | 97-0432AS | NUT | ??? | ??? | FORKTUBE TOP TRI NACELLE STAINLESS
H432S | 97-0432S | NUT | ??? | ??? | FORKTUBE TOP NON NACELLE STAINLESS
H436 | 97-0436 | BOLT | BSF | 5/16"-22x7/8" | ROUND HEAD
H444 | 97-0444 | NUT | ??? | ??? | FORKLEG HYDRALIC STOP
H445 | 97-0445 | WASHER | N/A | 1-3/8"x1-9/16"x1/16" | FORK SEAL
H451 | 97-0451 | BOLT | CEI | 3/8"-26x1-1/8" | MOUNTING CLIP
H518 | 97-0518 | NUT | CEI | 5/16"-26 | THICK
H519 | 97-0519 | PLUG | CEI | 5/16"-26x1/4" | DRAIN
H519A | 97-0519A | PLUG | UNF | 10-32x1/8" | OIL FILLER
H545 | 97-0545 | SPACER | N/A | 5/16"x13/16"x1/4"
H565 | 97-0565 | WASHER | N/A | 3/4"x15/16"x3/32" | ALLOY DAMPER
H570 | 97-0570 | BOLT | CEI | 5/16"-26x2-1/8" | PINCH CHROME
H590 | 97-0590 | BOLT | CEI | 5/16"-26x5/8"
H622 | 97-0622 | BOLT | CEI | 3/8"-26x1-3/8" | STAY
H687 | 97-0687 | SCREW | BA | 2BAx3/8" | SLOTTED CHROME NACELLE
H688 | 97-0688 | SCREW | BA | 5BAx5/16" | SLOTTED CHROME NACELLE
H689 | 97-0689 | SCREW | BA | 4BAx1/4" | SLOTTED NACELLE MOTIF
H690 | 97-0690 | NUT | ??? | ??? | PLATE
H691 | 97-0691 | NUT | BA | 5BA | BRASS
H723 | 97-0723 | NUT | ??? | ??? | FORK STOP
H745 | 97-0745 | NUT | BA | 2BA | PLAIN TR5 FRONT NUMBER PLATE
H834 | 97-0834 | BOLT | CEI | 5/16"-26x2-3/8" | PINCH CUB
H840 | 97-0840 | NUT/SLEEVE | ??? | ??? | STEERING STEM T20
H846 | 97-0846 | NUT | ??? | ??? | FORKTUBE TOP T20
H849 | 97-0849 | NUT | ??? | ??? | FORK SPRING
H852 | 97-0852 | STUD | CEI | 5/16"-26x7" | STEERING DAMPER
H861 | 97-0861 | NUT | ??? | ??? | FORK TOP
H862 | 97-0862 | WASHER | N/A | ??? | FORK SEAL STEEL
H863 | 97-0863 | WASHER | N/A | ??? | FORK SEAL FELT T20
H876 | 97-0876 | SCREW | ??? | ??? | HEADLAMP RIM
H900 | 97-0900 | NUT | CEI | 5/16"-26 | FORK STEM DOME
H906 | 97-0906 | SCREW | BA | 2BA | GRUB TWISTGRIP FIXING
H916 | 97-0916 | SCREW | BA | 2BAx5/16" | SLOTTED FLASH
H919 | 97-0919 | NUT | BA | 4BA
H941 | 97-0941 | BOLT | CEI | 3/8"-26x2-1/8" | PINCH CHROME
H941S | 97-0941S | BOLT | CEI | 3/8"-26x2-1/8" | PINCH STAINLESS
H975 | 97-0975 | NUT | CEI | 3/8"-26 | PINCH BOLT TALL
H993 | 97-0993 | SCREW | BA | 2BAx5/8" | OVAL HD PHILLIPS CHROME
H1042 | 97-1042 | STUD | ??? | ??? | OIL DRAIN
H1045 | 97-1045 | NUT/SLEEVE | ??? | ??? | DUST EXCLUDER
H1048 | 97-1048 | STUD | CEI | 5/16"-26x1-1/4" | SHORT
H1058 | 97-1058 | NUT | ??? | ??? | HYDRAULIC STOP FORK TUBE BOTTOM
H1060 | 97-1060 | WASHER | N/A | 9/16"x15/16"
H1062 | 97-1062 | WASHER | N/A | ??? | RESTRICTOR BOLT
H1063 | 97-1063 | BOLT | BSF | 5/16"-22x7/8" | VALVE BODY
H1065 | 97-1065 | NUT | ??? | ??? | FORKTUBE TOP TRI PRE-UNIT CAD PLATED
H1065001 | 97-1065001 | NUT | ??? | ??? | FORK TOP CHROME 6T NON-NACELLE MDLS
H1065S | 97-1065S | NUT | ??? | ??? | FORKTUBE TOP TRI PRE-UNIT STAINLESS
H1070 | 97-1070 | BOLT | CEI | 5/16"-26x1-7/16" | LUG CAP
H1086 | 97-1086 | BOLT | CEI | 1/4"-26x1-3/16" | MOUNTING BRACKET
H1141 | 97-1141 | NUT | ??? | ??? | FORK STEM SLEEVE TYPE
H1149 | 97-1149 | CLAMP | N/A | ??? | FORK LEG CUB
H1151 | 97-1151 | NUT/SLEEVE | ??? | ??? | FORKLEG LOWER T20
H1152 | 97-1152 | WASHER | N/A | ??? | FORK SEAL FELT
H1167 | 97-1167 | NUT/SLEEVE | ??? | ??? | DUST EXCLUDER
H1194 | 97-1194 | NUT/SLEEVE | ??? | ??? | DUST EXCLUDER TRI 1959-1963
H1194S | 97-1194S | NUT/SLEEVE | ??? | ??? | DUST EXCLUDER STAINLESS
H1195 | 97-1195 | NUT/SLEEVE | ??? | ??? | DUST EXCLUDER
H1239 | 97-1239 | NUT | CEI | 3/8"-26 | ROUND
H1260 | 97-1260 | NUT/SLEEVE | ??? | ??? | STEERING STEM T20M
H1276 | 97-1276 | SCREW | ??? | ??? | GRUB
H1329 | 97-1329 | NUT | CEI | 3/8"-26 | PINCH BOLT T20 USA SHORT
H1335 | 97-1335 | NUT | CEI | 3/8"-26 | PINCH BOLT FORK STOP LONG
H1340 | 97-1340 | BOLT | BSF | 5/16"-22x1-1/8" | ROUNDED HEAD
H1383 | 97-1383 | NUT | ??? | ??? | FORK STEM
H1388 | 97-1388 | WASHER | N/A | 3/16"x9/16"x0.050"
H1474 | 97-1474 | NUT/SLEEVE | ??? | ??? | DUST EXCLUDER
H1474S | 97-1474S | NUT/SLEEVE | ??? | ??? | DUST EXCLUDER STAINLESS
H1529 | 97-1529 | WASHER | N/A | ??? | HANDLEBAR MOUNTING HEMISPHERICAL
H1531 | 97-1531 | NUT | CEI | 5/16"-26 | DOME
H1580 | 97-1580 | WASHER | N/A | ??? | HANDLEBAR MOUNTING RBR (UK/TAI)
H1581 | 97-1581 | SPACER | N/A | ??? | HANDLEBAR MOUNTING
H1656 | 97-1656 | WASHER | N/A | 1-7/16"x2-1/8"x1/16" | SUPPORT
H1658 | 97-1658 | NUT | ??? | ??? | FORKTUBE TRI 1964-1967 CEI TOP
H1658S | 97-1658S | NUT | ??? | ??? | FORKTUBE TRI 64-66'CEI TOP STAINLESS
H1659 | 97-1659 | NUT | ??? | ??? | FORKTUBE TOP
H1659S | 97-1659S | NUT | ??? | ??? | FORKTUBE TOP STAINLESS
H1701 | 97-1701 | NUT | ??? | ??? | INSTRUMENT MOUNTING SLEEVE TYPE
H1702 | 97-1702 | SPACER | N/A | 5/16"x2/4x3/8" | INSTRUMENT MOUNT
H1708 | 97-1708 | WASHER | N/A | 3/8"x9/16"x0.080" | PLAIN EYEBOLT 64'ON
H1745 | 97-1745 | WASHER | N/A | ??? | FORK SEAL STEEL
H1756 | 97-1756 | WASHER | N/A | ??? | FELT
H1762 | 97-1762 | NUT | ??? | ??? | FORKTUBE TRI 500 650 1964 TOP
H1876 | 97-1876 | SCREW | ??? | ??? | TAPPET
H1931 | 97-1931 | SPACER | N/A | ??? | HEADLAMP & GAS TANK
H1932 | 97-1932 | SPACER | N/A | 5/16"x13/16"x7/16" | H/LAMP REPRO
H1932S | 97-1932S | SPACER | N/A | ??? | HEADLAMP MOUNTING STEEL TRI'63-70
H1994 | 97-1994 | SCREW | UNC | 6-32x1/2" | SELF TAP DIPPER SWITCH
H2083 | 97-2083 | CLAMP | N/A | ??? | GAITOR BLACK
H2091 | 97-2091 | NUT | ??? | ??? | HYDRAULIC STOP FORKLEG
H2108 | 97-2108 | NUT | ??? | ??? | FORK STEM A75 T150 UNF
H2108S | 97-2108S | NUT | ??? | ??? | FORK STEM A75 T150 UNF STAINLESS
H2123 | 97-2123 | SPACER | N/A | 5/16"x5/8"x0.161" | FENDER STAY 1966
H2126 | 97-2126 | BOLT | ??? | ??? | FLANGE RESTRICTOR
H2210 | 97-2210 | WASHER | N/A | 1/8"x7/8" | PLAIN
H2231 | 97-2231 | WASHER | N/A | 3/8"x3/4" | PLAIN
H2245 | 97-2245 | NUT | ??? | ??? | FORKTUBE TOP TRI PRE 70'A50 A65 1969
H2245S | 97-2245S | NUT | ??? | ??? | FORKTUBE UNF STAINLESS TRI TO 1970
H2245SF | 97-2245SF | NUT | ??? | ??? | FORKTUBE A50 A65 FLAT TOP STAINLESS
H2263 | 97-2263 | NUT | ??? | ??? | FORK STEM TRI 1969 ON SLEEVE TYPE
H2263/S | 97-2263/S | NUT | ??? | ??? | FORK STEM TRI 69'ON SLEEVE STAINLESS
H2290 | 97-2290 | BOLT | UNF | 3/8"-24x2-1/4" | PINCH FORK CHROME
H2362 | 97-2362 | SPACER | N/A | ??? | H/LAMP MOUNTING PLASTIC BLACK
H2539 | 97-2539 | CLAMP | N/A | ??? | HOSE
H2629 | 97-2629 | BOLT | CEI | 5/16"-26x1-1/2"
H2631 | 97-2631 | SPACER | N/A | ??? | HEADLAMP
H2632 | 97-2632 | WASHER | N/A | 1-3/8"x2"x0.045"
H2633 | 97-2633 | WASHER | N/A | ??? | RUBBER OR CORK
H2634 | 97-2634 | BOLT | ??? | ??? | FORK DRAIN
H2635 | 97-2635 | WASHER | N/A | ???
H2639 | 97-2639 | NUT | ??? | ??? | SHUTTLE VALVE
H2640 | 97-2640 | WASHER | N/A | ??? | PLUG
H2645 | 97-2645 | BOLT | ??? | ??? | ROUND THIN HEAD FLAT EDGE CROWN
H2646 | 97-2646 | NUT | CEI | 3/8"-26 | SLEEVE TYPE
H2651 | 97-2651 | NUT | ??? | ??? | STEERING STEM CHROME
H2652 | 97-2652 | NUT | ??? | ??? | FORKTUBE TOP TR25W B44 1965-1967
H2653 | 97-2653 | WASHER | N/A | 1-1/16"x1-1/2" | FORK NUT
H2656 | 97-2656 | BOLT | CEI | 5/16"-26x1-1/4" | H/BAR
H2663 | 97-2663 | SCREW | BSF | 5/16"-22x3/4" | ALLEN
H2668 | 97-2668 | WASHER | N/A | 5/16"x7/16" | ALLOY
H2673 | 97-2673 | BOLT | CEI | 5/16"-26x2-1/2"
H2688 | 97-2688 | SCREW | ??? | ??? | ALLEN
H2702 | 97-2702 | NUT | ??? | ??? | STEERING STEM CHROME BSA
H2709 | 97-2709 | NUT | ??? | ??? | SHUTTLE VALVE
H2710 | 97-2710 | NUT | ??? | ??? | FORKTUBE BOTTOM
H3632 | 97-3632 | NUT | ??? | ??? | SLEEVE TYPE 3 CYLINDER
H3894 | 97-3894 | PLUG | BA | 2BAx21/64" | DRAIN CHEESEHEAD
H3926 | 97-3926 | NUT | ??? | ??? | FORKLEG BRACKET
H4004 | 97-4004 | WASHER | N/A | ??? | CAP SCREW SEAL
H4008 | 97-4008 | NUT | ??? | ??? | FORKTUBE TOP CHROME
H4008S | 97-4008S | NUT | ??? | ??? | FORKTUBE TOP STAINLESS
H4010 | 97-4010 | WASHER | N/A | ??? | FORK DAMPER VALVE
H4012 | 97-4012 | NUT | ??? | ??? | DAMPER VALVE
H4029 | 97-4029 | NUT | UNF | 3/4"-16 | FORK STEM 250 B50 1971 CHROME
H4071 | 97-4071 | WASHER | N/A | ??? | TAB END CAP STUD
H4079 | 97-4079 | SPACER | N/A | ???
H4092 | 97-4092 | NUT | UNF | 3/4"-16 | STEERING STEM SLEEVE TYPE CHROME
H4102 | 97-4102 | NUT | ??? | ??? | DAMPER KNOB ALLOY WINGED 1971 ON
H4125 | 97-4125 | SPACER | N/A | ??? | H/LAMP MOUNTING TRI 750
H4145 | 97-4145 | SPACER | N/A | ??? | STEERING STEM 3CYLN
H4159 | 97-4159 | NUT | UNF | 3/4"-16 | STEERING STEM 1971 ON
H4166 | 97-4166 | WASHER | N/A | 1-1/8"x1-1/2" | FORK NUT PLAIN
H4244 | 97-4244 | NUT | ??? | ??? | DAMPER VALVE T150 X75
H4258 | 97-4258 | NUT | ??? | ??? | FORKTUBE TOP TRI 650'71-72
H4258C | 97-4258C | NUT | ??? | ??? | FORKTUBE TOP TRI 650'71-72 CHROME
H4258S | 97-4258S | NUT | ??? | ??? | FORKTUBE TOP TRI 650'71-72 STAINLESS
H4309 | 97-4309 | NUT | ??? | ??? | FORKTUBE TOP
H4309S | 97-4309S | NUT | ??? | ??? | FORKTUBE TOP STAINLESS
H4317 | 97-4317 | NUT | ??? | 3/4"-24 | FORK STEM BSA/TRI SINGLES&TWINS'71ON
H4317S | 97-4317S | NUT | ??? | 3/4"-24 | FORK STEM A65 & TRI 500'71 ON S/STEEL
H4318 | 97-4318 | NUT | ??? | 3/4"-24 | STEERING STEM
H4323 | 97-4323 | NUT | ??? | 3/4"-24 | STEERING STEM SLEEVE TYPE
H4387 | 97-4387 | NUT | ??? | ??? | FORKTUBE TRI 750 1973-1976 T160 1975
H4394 | 97-4394 | NUT | ??? | ??? | FORKTUBE TOP T160 CAP TYPE PLASTIC
H4395 | 97-4395 | NUT | ??? | ??? | FORKTUBE TOP T160 TOP
H4395C | 97-4395C | NUT | ??? | ??? | FORKTUBE TOP T140 CHROME
H4395S | 97-4395S | NUT | ??? | ??? | FORKTUBE T160 TOP STAINLESS
H4395SR | 97-4395SR | NUT | ??? | ??? | FORKTUBE RECESS FOR DECAL STAINLESS
H4404 | 97-4404 | NUT | ??? | ??? | FORKTUBE TOP T150 1974-1975 CAP TYPE
H4429 | 97-4429 | SPACER | N/A | ??? | HEADLAMP/TURNSIGNAL MOUNT TR5T
H4431 | 97-4431 | BOLT | ??? | ??? | TAIL LAMP MOUNTING HOLLOW TYPE
H4432 | 97-4432 | NUT | ??? | ??? | EYE LAMP MOUNT
H4587 | 97-4587 | SPACER | N/A | 3/8"x1/2"x1.300"
H4589 | 97-4589 | NUT | ??? | ??? | RING IGN SWITCH
H4596 | 97-4596 | SPACER | N/A | ??? | IGNITION SWITCH
H4632 | 97-4632 | BOLT | BSF | 5/16"-22x1" | DOMED
H5025 | 97-5025 | WASHER | N/A | 9/16"x1-1/8"x0.082" | T160 RESTRICTOR
H5072 | 97-5072 | SCREW | UNC | 6-32x1" | PHILLIP M/CYL TO SWITCH
H7016 | 97-7016 | WASHER | N/A | ??? | RETAINER FORK SEAL 750
H7049 | 97-7049 | SCREW | ??? | ??? | SECURING
H7070 | 97-7070 | NUT | ??? | ??? | STEERING STEM
H7083 | 97-7083 | NUT | ??? | ??? | STEERING STEM 750 1979 ON
H7093 | 97-7093 | WASHER | N/A | ??? | RETAINER FORK SEAL
H7118 | 97-7118 | SPACER | N/A | ??? | HEADLAMP
H7120 | 97-7120 | NUT | ??? | ??? | IGNITION SWITCH
H7168 | 97-7168 | WASHER | N/A | ??? | TR65 TR7T HANDLEBAR CLAMP
H7219 | 97-7219 | SPACER | N/A | ??? | PINCH BOLT TSX
H7220 | 97-7220 | SPACER | N/A | ??? | H/LAMP TSX
H7248 | 97-7248 | SPACER | N/A | ??? | HEADLAMP TSX
H7251 | 97-7251 | WASHER | N/A | ??? | TSX
H8000 | 97-8000 | SPACER | N/A | ??? | FENDER
H8245 | 97-8245 | WASHER | N/A | ??? | LOCKING
| 97-8313 | BOLT | CEI | 5/16"x26x???
| 99-0045 | BOLT | BSW | 1/4"-20x1/2" | DRAIN
| 99-0046 | WASHER | N/A | 7/16" | SPRING THIN
| 99-0047 | NUT | CEI | 3/8"-26 | PLAIN
| 99-0048 | WASHER | N/A | 3/8"x5/8" | FIBER
| 99-0050 | WASHER | N/A | ??? | SPRING
| 99-0051 | NUT | ??? | ??? | CLUTCH SPRING
| 99-0053 | NUT | CEI | 1/4"-26 | EXHAUST CLIP D TYPE THREADED
| 99-0055 | BOLT | BSW | 1/4"-20x1-3/8" | EXHAUST CLIP
| 99-0156 | SCREW | ??? | ??? | THROTTLE STOP
| 99-0168 | NUT | UNF | 11963 | PLAIN
| 99-0220 | BOLT | ??? | ???
| 99-0221 | SCREW | ??? | ??? | CAP FLOAT/MIX CHAMBER
| 99-0224 | NUT | ??? | ???
| 99-0225 | SCREW | ??? | ???
| 99-0226 | SCREW | BA | 1BAx5/8"
| 99-0230 | CLAMP | N/A | 7/8" | LEVER HOUSING MOUNTING
| 99-0230J | CLAMP | N/A | 7/8" | LEVER HOUSING MOUNTING REPRO
| 99-0239 | SCREW | ??? | ??? | FRICTION SPRING THROTTLE
| 99-0240 | NUT | ??? | ???
| 99-0250 | NUT | CEI | 1/4"-26 | NYLOC
| 99-0251 | SCREW | ??? | ???
| 99-0252 | SCREW | CEI | 1/4"-26x5/8" | PIVOT LEVER SLOTTED
| 99-0270 | NUT | ??? | ??? | CABLE ADJUSTER LOCKING
| 99-0291 | NUT | ??? | ??? | CABLE ADJUSTER
| 99-0337 | SCREW | ??? | ??? | FRICTION ADJUSTER THROTTLE
| 99-0437 | WASHER | N/A | ??? | BANJO BOLT
| 99-0515 | SCREW | ??? | ??? | PILOT AIR
| 99-0516 | SCREW | ??? | ??? | THROTTLE STOP
| 99-0517 | BOLT | ??? | ??? | BANJO
| 99-0521 | SCREW | ??? | ??? | FLOAT BOWL
| 99-0698 | SCREW | ??? | ???
| 99-0704 | NUT | ??? | ??? | TAIL LAMP LENS FIXING
| 99-1000 | NUT | ??? | ??? | IGNITION SWITCH
| 99-1004 | BOLT | CEI | 5/16"-26x1" | ROUND HEAD CHROME
| 99-1017 | SCREW | BA | 4BAx9/16"
| 99-1052 | CLAMP | N/A | ??? | COIL MOUNTING
| 99-1052R | CLAMP | N/A | ??? | COIL MOUNTING MA6 MA12 TYPE
| 99-1100 | WASHER | N/A | ??? | BANJO BOLT
| 99-1124 | WASHER | N/A | ??? | BANJO BOLT
| 99-1153 | WASHER | N/A | ??? | FLOAT DRAIN CONCENTRIC
| 99-1157 | SCREW | ??? | ???
| 99-1171 | BOLT | UNF | 5/16"-24x2-3/4" | WASHER
| 99-1175 | WASHER | N/A | ???
| 99-1188 | SCREW | ??? | ??? | HANDLEBAR SWITCH ALLOY
| 99-1189 | SCREW | ??? | ??? | HEADLAMP FIXING BRASS/CHROME
| 99-1193 | SCREW | ??? | ??? | TURNSIGNAL LENS
| 99-1223 | BOLT | ??? | ???
| 99-1224 | WASHER | N/A | ??? | HEADLAMP BOLT ROLLED EDGE CHROME
| 99-1224P | WASHER | N/A | ??? | HEADLAMP PLAIN
| 99-1254 | NUT | ??? | ???
| 99-1256 | WASHER | N/A | ???
| 99-1265BK | SCREW | ??? | ??? | CONTACT BREAKER
| 99-2758 | WASHER | N/A | ??? | MASTER CYLINDER KIT
| 99-2763 | SCREW | ??? | ??? | GRUB MASTER CYLINDER
| 99-3516 | BOLT | CEI | 5/16"-26x13/16" | THIN HEAD
| 99-3517 | BOLT | CEI | 1/4"-26x1/2" | ROUND HEAD
| 99-3518 | BOLT | CEI | 5/16"-26x13/16"
| 99-3526 | WASHER | N/A | ???
| 99-3534 | GREASE NIPPLE | CEI | 1/4"x26 | 90 DEGREE
| 99-3541 | NUT | CEI | 5/16"-26 | SLEEVE TYPE STAND FRONT
| 99-3542 | NUT | CEI | 9/16"-20 | KICKSTART PINION S/A SPINDLE
| 99-3557 | NUT | CEI | 1/2"-20
| 99-3559 | NUT | CEI | 7/16"-26 | PLAIN
| 99-3578 | BOLT | BSF | 5/16"-22x1" | DOMED
| 99-7012 | BOLT | UNF | 7/16"-20x1-1/2" | HEADLAMP '74-87
| 99-7013 | SCREW | UNC | 6-32x11/16" | PHILLIPS TAILLAMP
| 99-7080 | SCREW | ??? | ??? | ADAPTER
| 99-7091 | WASHER | N/A | ??? | DRAIN PLUG
| 99-7093 | CLAMP | N/A | ??? | AIR VENT TUBE
| 99-7097 | NUT | ??? | ??? | ADJUSTER LOCKING
| 99-9921 | SCREW | ??? | ??? | GRUB MASTER CYLINDER
| 99-9924 | WASHER | N/A | ??? | TAB MASTER CYLINDER REAR
| 99-9925 | NUT | ??? | ??? | MASTER CYLN FEED PIPE TO CYLN REAR
| 99-9927 | NUT | ??? | ??? | LOCK MASTER CYLINDER REAR
| 99-9928 | NUT | ??? | ??? | PUSHROD MASTER CYLINDER
| 99-9938 | SCREW | ??? | ??? | TURNSIGNAL LENS
| 99-9940 | WASHER SET | N/A | ??? | TAB 650 ENGINE
| 99-9946 | WASHER SET | N/A | ??? | TAB TRI 750 ENGINE SET/4
| 99-9947 | SCREW | ??? | ??? | TAIL LAMP LENS CHROME L917
| 99-9948 | BOLT SET | ??? | ??? | HEAD TRI 650 UNIT TO 1970
| CD176 | CLAMP KIT (TBA) | N/A | ???
| CD203 | BOLT (TBA) | ??? | ???
| CD219 | CLAMP | N/A | ??? | BRAKE CABLE UNIVERSAL
| CD228/A21 | SCREW SET (TBA) | ??? | ???
| CD397 | SPACER | N/A | ??? | PLAIN RING TYPE ALLOY
| CD454 | WASHER | N/A | ???
| CD459 | SCREW | ??? | ??? | ALLEN
| CD52 | SCREW | ??? | ??? | TOOLBOX LID (TBA)
| CD546 | WASHER | N/A | ??? | OIL PRESSURE SENDER (TBA)
| CD64 | SCREW | CEI | 1/4"-26x??? | ALLEN RW2 (TBA)
| CD65 | SCREW | UNC | 1/4"-20x7/8" | ALLEN RW2
| CD72 | SPACER | N/A | ??? | VALVE SPRING (TBA)
| DS47 | NUT | CEI | 7/16"-26
| DS48 | NUT | CEI | 1/2"-20
| DS55 | BOLT | CEI | 5/16"-26x3/4" | THIN HEAD
| DS57 | BOLT | CEI | 1/4"-26x3/8" | ROUND HEAD
| DS58 | BOLT | CEI | 5/16"-26x7/8" | STAND FRONT
| DS61 | BOLT | ??? | ??? | SHOLDERED TRI PRE UNIT
| E12EJ | CLAMP | N/A | 1-5/8" | FINNED EXHAUST PIPE twin bare
| E12EP | CLAMP | N/A | 1-5/8" | FINNED EXHAUST PIPE complete
| E12ES | CLAMP | N/A | 1-5/8" | FINNED EXHAUST PIPE compl stainless
| E16E | WASHER | N/A | 7/8"x1-1/16"x0.039" | FIBER
| E25E | WASHER | N/A | 11/16"x7/8"x1/16" | FIBER
| E31E | STUD | BSF/CEI | 5/16-26x3/8-20x4-11/16" | CYL.HEAD
| E3E5 | BOLT | ??? | ??? | CONROD TRI 500
| E4E5 | CLAMP | N/A | ??? | OIL TUBE PRIMARY
| E4E6 | PLUG | BSF | 1/2"-16x??? | TACH DRIVE
| E81E | SCREW | CEI | 1/4"-26x15/16" | PHILLIPS
| E9E3 | NUT | ??? | ??? | TIE ROD ADJUSTER SLEEVE TYPE
| GS127 | WASHER | N/A | 1/4"x1/2"x0.035"
| GS182 | NUT | BA | 5BA
| GS203 | WASHER | N/A | ???
| GS218 | BOLT | CEI | 1/4"-26x1/2" | DOMED HEAD
| GS254 | WASHER | N/A | 3/4"x15/16" | FIBER
| GS289 | WASHER | N/A | 3/16"x???
| GS297 | NUT | ??? | ??? | LOCKING
| GS299 | WASHER | N/A | 3/16" | SERRATED
| GS299A | WASHER | N/A | 3/16"x???
| GS30 | CLAMP | N/A | ???
| GS308 | WASHER | N/A | 3/8"x5/8"x1/16" | PLAIN HEAD BOLT
| GS360 | STUD & NUT | ??? | ??? | OIL PUMP
| GS367 | WASHER | N/A | 1/2"x7/8"x0.062" | FIBER
| GS439 | WASHER | N/A | 5/16"x9/16"x1/32" | FIBER
| GS471 | WASHER | N/A | ??? | FIBER
| GS511 | WASHER | N/A | ???
| GS622 | NUT | ??? | ??? | ADJUSTER TAPPET TRI 500
| GS622A | NUTS | ??? | ??? | LIGHTWEIGHT USE 33-90003A
| GS662 | NUT | CEI | 1/4"-26 | PLAIN
| GS669 | NUT | CEI | 1/4"-26 | PLAIN
| GS699 | NUT | ??? | ??? | PLAIN
| GS761 | WASHER | N/A | ??? | OIL DRAIN PLUG
| KW194 | NIPPLE | ??? | ??? | GREASE SWINGARM
| MT63 | STUD & NUT | ??? | ???
| N1253 | NUT | BA | 0BA | CLAMP BAR
| NA64J | BOLT & NUT | ??? | ???
| NE507 | WASHER | N/A | 15/16"x1-3/16"x1/16" | FIBER
| NS362 | NUT | ??? | ??? | SPIGOT
| NS372 | NUT | ??? | ??? | BRAKE ROD KNURLED
| NT297 | NUT | CEI | 9/16"-20 | MAINSHAFT
| NT298 | WASHER | N/A | ??? | LOCKING
| NT376 | WASHER | N/A | ??? | FILLER CAP PRIMARY FIBER
| NW100 | NIPPLE | ??? | ??? | GREASE
| PCW73A | WASHER | N/A | 7/16" | SPRING
| PO172A | NUT | CEI | 3/8"-26 | PLAIN
| PT104B | WASHER | N/A | 3/8"x5/8" | FIBER
| S1-1 | NUT | CEI | 3/16"-32 | PLAIN
| S1-2 | NUT | CEI | 1/4"-26 | PLAIN
| S1-3 | NUT | CEI | 5/16"-26 | PLAIN
| S1-30 | NUT | CEI | 1/2"-20 | THIN WALL HALF NUT
| S1-4 | NUT | CEI | 3/8"-26 | PLAIN
| S1-40 | NUT | CEI | 1/4"-26 | PLAIN
| S1-5 | NUT | CEI | 7/16"-26
| S1-51 | NUT | CEI | 5/16"-26 | PLAIN
| S1-52 | NUT | CEI | 3/8"-26 | THIN HEIGHT
| S1-6 | NUT | UNF | 1/2"-20
| S19-1 | WASHER | N/A | 3/16"x7/16"x1/32" | THICK PLAIN
| S19-2 | WASHER | N/A | 1/4"x9/16"x1/16" " | THICK PLAIN
| S19-3 | WASHER | N/A | 5/16"x5/8"x1/16" " | THICK PLAIN
| S19-4 | WASHER | N/A | 3/8"x3/4"x1/16" " | THICK PLAIN
| S19-5 | WASHER | N/A | 7/16"x7/8"x3/32" | THICK PLAIN
| S19-6 | WASHER | N/A | 1/2"x1"x3/32" " | THICK PLAIN
| S19-7 | WASHER | N/A | 9/16"x1-1/16"x3/32" " | THICK PLAIN
| S19-8 | WASHER | N/A | 5/8"x1-1/4"x1/8" | THICK PLAIN
| S1A-3 | NUT | BSF | 5/16"-22 | PLAIN
| S1A-4 | NUT | BSF | 3/8"-20 | PLAIN
| S21-2 | NUT | BSP | 1/4"-19" | UNION FOR 5/16 PIPE
| S2-2 | NUT | CEI | 1/4"-26
| S2-3 | NUT | CEI | 5/16"-26 | LOCKING THIN HEIGHT
| S2-4 | NUT | CEI | 3/8"-26 | LOCKING THIN HEIGHT
| S2-5 | NUT | CEI | 7/16"-26 | LOCKING THIN HEIGHT
| S25-1 | WASHER | N/A | 1/4"x9/16"x3/32" | PLAIN
| S25-13 | WASHER | N/A | 1/4"x7/16"x1/16" | PLAIN
| S25-2 | WASHER | N/A | 3/8"x3/4"x1/16" | PLAIN
| S25-27 | WASHER | N/A | 3/8"x15/16"x1/16"
| S25-3 | WASHER | N/A | 5/16"x5/8"x1/16" | PLAIN
| S25-43 | WASHER | N/A | 1/4"x1/2"x0.062" | PLAIN
| S25-6 | WASHER | N/A | 1/2"x??? | PLAIN
| S25-71 | WASHER | N/A | 7/16"x3/4"x1/16"
| S25-8 | WASHER | N/A | ???
| S26 | WASHER | N/A | 1/4" | SPRING
| S2-6 | NUT | CEI | 1/2"-20 | LOCKING THIN HEIGHT
| S26-1 | WASHER | N/A | 3/8"x19/32"x7/32" | SPRING
| S26-16 | WASHER | N/A | 17/32"x7/8"x7/32" | SPRING TYPE
| S26-2 | WASHER | N/A | 1/4" | SPRING
| S26-3 | WASHER | N/A | 5/16" | SPRING
| S2-7L | NUT | CEI | 9/16"-20 | LOCKING THIN HEIGHT LH THREAD
| S4-13 | NUT | CEI | 1/2"-20
| S5-2 | WASHER | N/A | 1/4" | SERRATED INT
| S5-3 | WASHER | N/A | 5/16" | LOCKING
| S5-4 | WASHER | N/A | 3/8" | SERRATED INT
| S5-5 | WASHER | N/A | 7/16" | LOCKING
| S5-6 | WASHER | N/A | 1/2" | LOCKING
| S5-7 | WASHER | N/A | 9/16" | SERRATED INTERNAL
| S6-3 | WASHER | N/A | 5/16" | SPRING DOUBLE COIL
| S6-4 | WASHER | N/A | 3/8" | SPRING DOUBLE COIL
| S6-5 | WASHER | N/A | 7/16" | SPRING DOUBLE COIL
| S6-6 | WASHER | N/A | 1/2" | SPRING DOUBLE COIL
| SCZ45 | WASHER | N/A | 1/2" | SPRING
| TE164C | NUT | ??? | ??? | OBA EX CLIP D TYPE THREADED
| TE164D | WASHER | N/A | ??? | D EX PIPE CLIP 1/4
| TE164E | BOLT | BA | 0BA-1-3/8" | PIPE-MUFFLER
| TE164F | BOLT | BA | 0BA | EX CLIP SMALL HEX